## Facility Information
PORTABLE HOT MIX ASPHALT BATCHING PLANT |  | Note: be sure to enable macros when prompted. |  | 542-0254
Please fill in the yellow boxes. |  |  |  | Last Updated 4-13-21
Submittal Type: | Emission Inventory - Initial | Number of State-Wide Company Employees:
Facility Number: |  |  | Emisison Year:
Facility Name:
Mailing Address:
City: |  | State: | Zip Code:
Facility Contact: |  | Phone Number: |  |  | Emission Inventory - Initial
Email Address |  |  |  |  | Emission Inventory - Supplemental Information
Parent Company:
Parent Company Address:
City: |  | State: | Zip Code: |  | Less Than or Equal to 100
Parent Company Contact: |  | Phone Number: |  |  | Greater Than 100
SIC Code: | 2951
NAICS Code: | 324121
Activity Description: | Hot Mix Asphalt Plant
Number of Plants with Permits:
Number of Plants Operated in :
Note on G5: Enter the year for which you are calculating emissions, usually the previous calendar year.

## Asphalt Plant (AP-1)
ASPHALT PLANT (AP-1)
| Please fill in the yellow boxes as applicable for your facility. | [5 empty] | Values used for calculating emissions → |  |  | Values Used to Calculate Actual Emissions for the Listed Processes at this Plant
[11 empty] | Maximum Design |  | Actual
| Number of Sites this Plant operated at in : | [8 empty] | Process | Rate | Units | Throughput |  |  |  | Units
| Plant Type: | [8 empty] | - Fuel Oil | 0 | tons/hr | 0 |  | ** As of 2016 Potential Emissions are no longer required to be reported in the Minor Source Emissions Inventory** |  | tons/yr
[10 empty] | - Waste Oil | 0 | tons/hr | 0 |  |  |  | tons/yr
| Plant Specific Permit Number: | [8 empty] | - Natural Gas | 0 | tons/hr | 0 |  |  |  | tons/yr
[10 empty] | Fuel Oil Fired Heater | 0 | gallons/hr | 0 |  |  |  | gallons/yr
| Plant Specific Operating Limits: |  | Plant Specific Emission Limits: | [6 empty] | Waste Oil Fired Heater | 0 | gallons/hr | 0 |  |  |  | gallons/yr
| Throughput Limit (tons/yr): |  | Pollutant | lb/hr | tons/yr |  |  |  |  | Natural Gas Fired Heater | 0 | MMCF/hr | 0 |  |  |  | MMCF/yr
| Daily Throughput Limit (tons/day): |  | PM2.5 | [6 empty] | Silo Filling | 0 | tons/hr | 0 |  |  |  | tons/yr
| Hours of Operation Limit (hours/day): |  | PM10 | [6 empty] | Truck Loadout | 0 | tons/hr | 0 |  |  |  | tons/yr
Fuel Oil | Note: if the plant has an hrs/day and a tons/hr permit limit, those values |  | SO2 | [6 empty] | Cold Aggregate Bins | 0 | tons/hr | 0 |  |  |  | tons/yr
Natural Gas | should be multiplied together to calculate a tons/day limit and that value |  | NOx | [7 empty] | Maximum (acres) | Actual (acres-day/yr)
Waste Oil | should be placed in cell C11. |  | VOC | [6 empty] | Storage Pile | 0 | 0
CO
Batch Mix Plant
Drum Mix Plant | [9 empty] | Actual Emissions for the Listed Processes at this Plant
| Asphalt Plant | Site 1 | Emission Point # | Emission Unit # | Processes | Maximum Hourly Design Rate | Annual Throughput |  |  | PM2.5 | Maximum Design Rate (tons/hr) | Emission Factor | Units | Potential Uncontrolled Emissions (lb/hr) | Potential Controlled Emissions (lb/hr) | Potential Annual Emissions (tons/yr) | Actual Annual Emissions (tons/yr)
YES | [9 empty] | - Fuel Oil | 0 | 0 | lb/ton |  |  | 0 | 0
NO | Site Name: |  | Dryer, Hot Screens, Mixer |  |  | (tons/hr) | (tons/yr) | PM2.5 | PM10 | - Waste Oil | 0 | 0 | lb/ton |  |  | 0 | 0
| County: | [8 empty] | - Natural Gas | 0 | 0 | lb/ton |  |  | 0 | 0
| Production Period (Dates): |  | Liquid Asphalt Heater |  |  | (gallons/hr) | (gallons/yr) |  |  | Silo Filling | 0 | 0 | lb/ton | 0 |  | 0 | 0
| Type of Fuel Used: | [8 empty] | Truck Loadout | 0 | 0 | lb/ton | 0 |  | 0 | 0
| Is Your Operation Controlled?: |  | Silo Filling, Truck Loadout, Aggregate Transfer |  |  | (tons/hr) | (tons/yr) |  |  | Cold Aggregate Bins | 0 | 0 | lb/ton | 0 |  | 0 | 0
PM10
[10 empty] | - Fuel Oil | 0 | 0 | lb/ton |  |  | 0 | 0
[10 empty] | - Waste Oil | 0 | 0 | lb/ton |  |  | 0 | 0
[10 empty] | - Natural Gas | 0 | 0 | lb/ton |  |  | 0 | 0
|  |  | Stock Pile Area | [6 empty] | Silo Filling | 0 | 0 | lb/ton | 0 |  | 0 | 0
|  |  |  | Emission Unit # | Maximum Storage Area (acres) | Actual Storage Area (acres) | Actual Days in Existence (days) |  |  | Truck Loadout | 0 | 0 | lb/ton | 0 |  | 0 | 0
[10 empty] | Cold Aggregate Bins | 0 | 0 | lb/ton | 0 |  | 0 | 0
[11 empty] | Storage Pile | Max Design Rate (acres) | Emission Factor (lb/acre-day) | Potential Uncontrolled Emissions (lb/hr) | Potential Controlled Emissions (lb/hr) | Potential Annual Emissions (tons/yr) | Actual Annual Emissions (tons/yr)
[8 empty] | PM2.5 | PM10 |  | PM2.5/PM10 | 0 | 3.64 | 0 |  | 0 | 0
SO2
[10 empty] | - Fuel Oil | 0 | 0 | lb/ton | 0 |  | 0 | 0
[10 empty] | - Waste Oil | 0 | 0 | lb/ton | 0 |  | 0 | 0
[10 empty] | - Natural Gas | 0 | 0 | lb/ton | 0 |  | 0 | 0
NOx
[10 empty] | - Fuel Oil | 0 | 0 | lb/ton | 0 |  | 0 | 0
[10 empty] | - Waste Oil | 0 | 0 | lb/ton | 0 |  | 0 | 0
[10 empty] | - Natural Gas | 0 | 0 | lb/ton | 0 |  | 0 | 0
VOC
[10 empty] | - Fuel Oil | 0 | 0 | lb/ton | 0 |  | 0 | 0
[10 empty] | - Waste Oil | 0 | 0 | lb/ton | 0 |  | 0 | 0
[10 empty] | - Natural Gas | 0 | 0 | lb/ton | 0 |  | 0 | 0
CO
[8 empty] | PM2.5 | PM10 |  | 0 | 0 | lb/ton | 0 |  | 0 | 0
[10 empty] | Fuel Oil Fired Heater | 0 | 0 | lb/gallon | 0 |  | 0 | 0
[10 empty] | Waste Oil Fired Heater | 0 | 0 | lb/gallon | 0 |  | 0 | 0
[10 empty] | Natural Gas Fired Heater | 0 | 0 | lb/MMCF | 0 |  | 0 | 0
Acetaldehyde
[11 empty] | 0 | 0 | lb/ton | 0 |  | 0 | 0
Acrolein
[11 empty] | 0 | 0 | lb/ton | 0 |  | 0 | 0
Benzene
[11 empty] | 0 | 0 | lb/ton | 0 |  | 0 | 0
Ethylbenzene
[11 empty] | 0 | 0 | lb/ton | 0 |  | 0 | 0
Formaldehyde
[11 empty] | 0 | 0 | lb/ton | 0 |  | 0 | 0
[10 empty] | Natural Gas Fired Heater | 0 | 0 | lb/MMCF | 0 |  | 0 | 0
[8 empty] | PM2.5 | PM10 | Hexane
[11 empty] | 0 | 0 | lb/ton | 0 |  | 0 | 0
Hydrochloric Acid
[11 empty] | 0 | 0 | lb/ton | 0 |  | 0 | 0
Methyl Chloroform
[11 empty] | 0 | 0 | lb/ton | 0 |  | 0 | 0
Propionaldehyde
[11 empty] | 0 | 0 | lb/ton | 0 |  | 0 | 0
Quinone
[11 empty] | 0 | 0 | lb/ton | 0 |  | 0 | 0
Toluene
[10 empty] | - Fuel Oil | 0 | 0 | lb/ton | 0 |  | 0 | 0
[10 empty] | - Waste Oil | 0 | 0 | lb/ton | 0 |  | 0 | 0
[10 empty] | - Natural Gas | 0 | 0 | lb/ton | 0 |  | 0 | 0
Xylene
[8 empty] | PM2.5 | PM10 |  | 0 | 0 | lb/ton | 0 |  | 0 | 0
2,2,4-Trimethylpentane
[11 empty] | 0 | 0 | lb/ton | 0 |  | 0 | 0
[9 empty] | Controlled? | Chromium Compounds
[9 empty] | 0 |  | 0 | 0 | lb/ton | 0 |  | 0 | 0
Lead Compounds
[11 empty] | 0 | 0 | lb/ton | 0 |  | 0 | 0
[10 empty] | Manganese Compounds |  |  |  | 0
[11 empty] | 0 | 0 | lb/ton | 0 |  | 0 | 0
[10 empty] | Nickel Compounds |  |  |  | 0
[10 empty] | - Fuel Oil | 0 | 0 | lb/ton | 0 |  | 0 | 0
[10 empty] | - Waste Oil | 0 | 0 | lb/ton | 0 |  | 0 | 0
[10 empty] | - Natural Gas | 0 | 0 | lb/ton | 0 |  | 0 | 0
[8 empty] | PM2.5 | PM10
[8 empty] | PM2.5 | PM10
[8 empty] | PM2.5 | PM10
[8 empty] | PM2.5 | PM10
[8 empty] | PM2.5 | PM10
Note on N3: Maximum from all plant locations.
Note on F32: The emission unit number must be the county number followed by the site within the county and end in S. For example, your first site in Adair County would have emission unit number 01-01-S, and a second site in Adair County would be 01-02-S. Your first site in Adams County would be 02-01-S.
Note on F46: The emission unit number must be the county number followed by the site within the county and end in S. For example, your first site in Adair County would have emission unit number 01-01-S, and a second site in Adair County would be 01-02-S. Your first site in Adams County would be 02-01-S.
Note on F62: The emission unit number must be the county number followed by the site within the county and end in S. For example, your first site in Adair County would have emission unit number 01-01-S, and a second site in Adair County would be 01-02-S. Your first site in Adams County would be 02-01-S.
Note on F77: The emission unit number must be the county number followed by the site within the county and end in S. For example, your first site in Adair County would have emission unit number 01-01-S, and a second site in Adair County would be 01-02-S. Your first site in Adams County would be 02-01-S.
Note on F92: The emission unit number must be the county number followed by the site within the county and end in S. For example, your first site in Adair County would have emission unit number 01-01-S, and a second site in Adair County would be 01-02-S. Your first site in Adams County would be 02-01-S.
Note on F108: The emission unit number must be the county number followed by the site within the county and end in S. For example, your first site in Adair County would have emission unit number 01-01-S, and a second site in Adair County would be 01-02-S. Your first site in Adams County would be 02-01-S.
Note on F123: The emission unit number must be the county number followed by the site within the county and end in S. For example, your first site in Adair County would have emission unit number 01-01-S, and a second site in Adair County would be 01-02-S. Your first site in Adams County would be 02-01-S.
Note on F138: The emission unit number must be the county number followed by the site within the county and end in S. For example, your first site in Adair County would have emission unit number 01-01-S, and a second site in Adair County would be 01-02-S. Your first site in Adams County would be 02-01-S.
Note on F153: The emission unit number must be the county number followed by the site within the county and end in S. For example, your first site in Adair County would have emission unit number 01-01-S, and a second site in Adair County would be 01-02-S. Your first site in Adams County would be 02-01-S.
Note on F168: The emission unit number must be the county number followed by the site within the county and end in S. For example, your first site in Adair County would have emission unit number 01-01-S, and a second site in Adair County would be 01-02-S. Your first site in Adams County would be 02-01-S.

## Asphalt Plant (AP-2) (hidden)
ASPHALT PLANT (AP-2)
| Please fill in the yellow boxes as applicable for your facility. | [5 empty] | Values used for calculating emissions → |  |  | Values Used to Calculate Actual Emissions for the Listed Processes at this Plant
| Number of Sites this Plant operated at in : | [8 empty] | Process | Maximum Design Rate | Units | Actual throughput |  | ** As of 2016 Potential Emissions are no longer required to be reported in the Minor Source Emissions Inventory** |  | Units
| Plant Type: | Batch Mix Plant | [7 empty] | Batch Mix Plant - Fuel Oil | 0 | tons/hr | 0 |  |  |  | tons/yr
[10 empty] | Batch Mix Plant - Waste Oil | 0 | tons/hr | 0 |  |  |  | tons/yr
| Plant Specific Permit Number: | [8 empty] | Batch Mix Plant - Natural Gas | 0 | tons/hr | 0 |  |  |  | tons/yr
[10 empty] | Fuel Oil Fired Heater | 0 | gallons/hr | 0 |  |  |  | gallons/yr
| Plant Specific Operating Limits: |  | Plant Specific Emission Limits: | [6 empty] | Waste Oil Fired Heater | 0 | gallons/hr | 0 |  |  |  | gallons/yr
| Throughput Limit (tons/yr): |  | Pollutant | lb/hr | tons/yr |  |  |  |  | Natural Gas Fired Heater | 0 | MMCF/hr | 0 |  |  |  | MMCF/yr
| Daily Throughput Limit (tons/day): |  | PM2.5 | [6 empty] | Silo Filling | 0 | tons/hr | 0 |  |  |  | tons/yr
| Hours of Operation Limit (hours/day): |  | PM10 | [6 empty] | Truck Loadout | 0 | tons/hr | 0 |  |  |  | tons/yr
Fuel Oil | Note: if the plant has an hrs/day and a tons/hr permit limit, those values |  | SO2 | [6 empty] | Cold Aggregate Bins | 0 | tons/hr | 0 |  |  |  | tons/yr
Natural Gas | should be multiplied together to calculate a tons/day limit and that value |  | NOx | [7 empty] | Maximum (acres) | Actual (acres-day/yr)
Waste Oil | should be placed in cell C11. |  | VOC | [6 empty] | Storage Pile | 0 | 0
CO
Batch Mix Plant
Drum Mix Plant | [9 empty] | Actual Emissions for the Listed Processes at this Plant
| Asphalt Plant | Site 1 | Emission Point # | Emission Unit # | Processes | Maximum Hourly Design Rate | Annual Throughput |  |  | PM2.5 | Maximum Design Rate (tons/hr) | Emission Factor | Units | Potential Uncontrolled Emissions (lb/hr) | Potential Controlled Emissions (lb/hr) | Potential Annual Emissions (tons/yr) | Actual Annual Emissions (tons/yr)
YES | [9 empty] | Batch Mix Plant - Fuel Oil | 0 | 0 | lb/ton |  |  | 0 | 0
NO | Site Name: |  | Dryer, Hot Screens, Mixer |  |  | (tons/hr) | (tons/yr) | PM2.5 | PM10 | Batch Mix Plant - Waste Oil | 0 | 0 | lb/ton |  |  | 0 | 0
| County: | [8 empty] | Batch Mix Plant - Natural Gas | 0 | 0 | lb/ton |  |  | 0 | 0
| Production Period (Dates): |  | Liquid Asphalt Heater |  |  | (gallons/hr) | (gallons/yr) |  |  | Silo Filling | 0 | 0 | lb/ton | 0 |  | 0 | 0
| Type of Fuel Used: | [8 empty] | Truck Loadout | 0 | 0 | lb/ton | 0 |  | 0 | 0
| Is Your Operation Controlled?: |  | Silo Filling, Truck Loadout, Aggregate Transfer |  |  | (tons/hr) | (tons/yr) |  |  | Cold Aggregate Bins | 0 | 0 | lb/ton | 0 |  | 0 | 0
[5 empty] | Silo Filling |  |  |  |  | PM10
[5 empty] | Truck Loadout |  |  |  |  | Batch Mix Plant - Fuel Oil | 0 | 0 | lb/ton |  |  | 0 | 0
[5 empty] | Cold Aggregate Bins |  |  |  |  | Batch Mix Plant - Waste Oil | 0 | 0 | lb/ton |  |  | 0 | 0
[10 empty] | Batch Mix Plant - Natural Gas | 0 | 0 | lb/ton |  |  | 0 | 0
|  |  | Stock Pile Area | [6 empty] | Silo Filling | 0 | 0 | lb/ton | 0 |  | 0 | 0
|  |  |  | Emission Unit # | Maximum Storage Area (acres) | Actual Storage Area (acres) | Actual Days in Existence (days) |  |  | Truck Loadout | 0 | 0 | lb/ton | 0 |  | 0 | 0
[10 empty] | Cold Aggregate Bins | 0 | 0 | lb/ton | 0 |  | 0 | 0
[11 empty] | Storage Pile | Max Design Rate (acres) | Emission Factor (lb/acre-day) | Potential Uncontrolled Emissions (lb/hr) | Potential Controlled Emissions (lb/hr) | Potential Annual Emissions (tons/yr) | Actual Annual Emissions (tons/yr)
[8 empty] | PM2.5 | PM10 |  | PM2.5/PM10 | 0 | 3.64 | 0 |  | 0 | 0
SO2
[10 empty] | Batch Mix Plant - Fuel Oil | 0 | 0 | lb/ton | 0 |  | 0 | 0
[10 empty] | Batch Mix Plant - Waste Oil | 0 | 0 | lb/ton | 0 |  | 0 | 0
[10 empty] | Batch Mix Plant - Natural Gas | 0 | 0 | lb/ton | 0 |  | 0 | 0
NOx
[10 empty] | Batch Mix Plant - Fuel Oil | 0 | 0 | lb/ton | 0 |  | 0 | 0
[10 empty] | Batch Mix Plant - Waste Oil | 0 | 0 | lb/ton | 0 |  | 0 | 0
[10 empty] | Batch Mix Plant - Natural Gas | 0 | 0 | lb/ton | 0 |  | 0 | 0
VOC
[10 empty] | Batch Mix Plant - Fuel Oil | 0 | 0 | lb/ton | 0 |  | 0 | 0
[10 empty] | Batch Mix Plant - Waste Oil | 0 | 0 | lb/ton | 0 |  | 0 | 0
[10 empty] | Batch Mix Plant - Natural Gas | 0 | 0 | lb/ton | 0 |  | 0 | 0
CO
[8 empty] | PM2.5 | PM10 | Batch Mix Plant | 0 | 0 | lb/ton | 0 |  | 0 | 0
[10 empty] | Fuel Oil Fired Heater | 0 | 0 | lb/gallon | 0 |  | 0 | 0
[10 empty] | Waste Oil Fired Heater | 0 | 0 | lb/gallon | 0 |  | 0 | 0
[10 empty] | Natural Gas Fired Heater | 0 | 0 | lb/MMCF | 0 |  | 0 | 0
Acetaldehyde
[10 empty] | Batch Mix Plant | 0 | 0 | lb/ton | 0 |  | 0 | 0
Acrolein
[10 empty] | Batch Mix Plant | 0 | 0 | lb/ton | 0 |  | 0 | 0
Benzene
[10 empty] | Batch Mix Plant | 0 | 0 | lb/ton | 0 |  | 0 | 0
Ethylbenzene
[10 empty] | Batch Mix Plant | 0 | 0 | lb/ton | 0 |  | 0 | 0
Formaldehyde
[10 empty] | Batch Mix Plant | 0 | 0 | lb/ton | 0 |  | 0 | 0
[10 empty] | Natural Gas Fired Heater | 0 | 0 | lb/MMCF | 0 |  | 0 | 0
[8 empty] | PM2.5 | PM10 | Hexane
[10 empty] | Batch Mix Plant | 0 | 0 | lb/ton | 0 |  | 0 | 0
Hydrochloric Acid
[10 empty] | Batch Mix Plant | 0 | 0 | lb/ton | 0 |  | 0 | 0
Methyl Chloroform
[10 empty] | Batch Mix Plant | 0 | 0 | lb/ton | 0 |  | 0 | 0
Propionaldehyde
[10 empty] | Batch Mix Plant | 0 | 0 | lb/ton | 0 |  | 0 | 0
Quinone
[10 empty] | Batch Mix Plant | 0 | 0 | lb/ton | 0 |  | 0 | 0
Toluene
[10 empty] | Batch Mix Plant - Fuel Oil | 0 | 0 | lb/ton | 0 |  | 0 | 0
[10 empty] | Batch Mix Plant - Waste Oil | 0 | 0 | lb/ton | 0 |  | 0 | 0
[10 empty] | Batch Mix Plant - Natural Gas | 0 | 0 | lb/ton | 0 |  | 0 | 0
Xylene
[8 empty] | PM2.5 | PM10 | Batch Mix Plant | 0 | 0 | lb/ton | 0 |  | 0 | 0
2,2,4-Trimethylpentane
[10 empty] | Batch Mix Plant | 0 | 0 | lb/ton | 0 |  | 0 | 0
[9 empty] | Controlled? | Chromium Compounds
[9 empty] | 0 | Batch Mix Plant | 0 | 0 | lb/ton | 0 |  | 0 | 0
Lead Compounds
[10 empty] | Batch Mix Plant | 0 | 0 | lb/ton | 0 |  | 0 | 0
[10 empty] | Manganese Compounds |  |  |  | 0
[10 empty] | Batch Mix Plant | 0 | 0 | lb/ton | 0 |  | 0 | 0
[10 empty] | Nickel Compounds |  |  |  | 0
[10 empty] | Batch Mix Plant - Fuel Oil | 0 | 0 | lb/ton | 0 |  | 0 | 0
[10 empty] | Batch Mix Plant - Waste Oil | 0 | 0 | lb/ton | 0 |  | 0 | 0
[10 empty] | Batch Mix Plant - Natural Gas | 0 | 0 | lb/ton | 0 |  | 0 | 0
[8 empty] | PM2.5 | PM10
[8 empty] | PM2.5 | PM10
[8 empty] | PM2.5 | PM10
[8 empty] | PM2.5 | PM10
[8 empty] | PM2.5 | PM10
Note on N4: Maximum from all plant locations.
Note on F33: The emission unit number must be the county number followed by the site within the county and end in S. For example, your first site in Adair County would have emission unit number 01-01-S, and a second site in Adair County would be 01-02-S. Your first site in Adams County would be 02-01-S.
Note on F47: The emission unit number must be the county number followed by the site within the county and end in S. For example, your first site in Adair County would have emission unit number 01-01-S, and a second site in Adair County would be 01-02-S. Your first site in Adams County would be 02-01-S.
Note on F62: The emission unit number must be the county number followed by the site within the county and end in S. For example, your first site in Adair County would have emission unit number 01-01-S, and a second site in Adair County would be 01-02-S. Your first site in Adams County would be 02-01-S.
Note on F77: The emission unit number must be the county number followed by the site within the county and end in S. For example, your first site in Adair County would have emission unit number 01-01-S, and a second site in Adair County would be 01-02-S. Your first site in Adams County would be 02-01-S.
Note on F92: The emission unit number must be the county number followed by the site within the county and end in S. For example, your first site in Adair County would have emission unit number 01-01-S, and a second site in Adair County would be 01-02-S. Your first site in Adams County would be 02-01-S.
Note on F109: The emission unit number must be the county number followed by the site within the county and end in S. For example, your first site in Adair County would have emission unit number 01-01-S, and a second site in Adair County would be 01-02-S. Your first site in Adams County would be 02-01-S.
Note on F124: The emission unit number must be the county number followed by the site within the county and end in S. For example, your first site in Adair County would have emission unit number 01-01-S, and a second site in Adair County would be 01-02-S. Your first site in Adams County would be 02-01-S.
Note on F139: The emission unit number must be the county number followed by the site within the county and end in S. For example, your first site in Adair County would have emission unit number 01-01-S, and a second site in Adair County would be 01-02-S. Your first site in Adams County would be 02-01-S.
Note on F154: The emission unit number must be the county number followed by the site within the county and end in S. For example, your first site in Adair County would have emission unit number 01-01-S, and a second site in Adair County would be 01-02-S. Your first site in Adams County would be 02-01-S.
Note on F169: The emission unit number must be the county number followed by the site within the county and end in S. For example, your first site in Adair County would have emission unit number 01-01-S, and a second site in Adair County would be 01-02-S. Your first site in Adams County would be 02-01-S.

## Asphalt Plant (AP-3) (hidden)
ASPHALT PLANT (AP-3)
| Please fill in the yellow boxes as applicable for your facility. | [5 empty] | Values used for calculating emissions → |  |  | Values Used to Calculate Actual Emissions for the Listed Processes at this Plant
| Number of Sites this Plant operated at in : | [8 empty] | Process | Maximum Design Rate | Units | Actual throughput |  | ** As of 2016 Potential Emissions are no longer required to be reported in the Minor Source Emissions Inventory** |  | Units
| Plant Type: | [8 empty] | - Fuel Oil | 0 | tons/hr | 0 |  |  |  | tons/yr
[10 empty] | - Waste Oil | 0 | tons/hr | 0 |  |  |  | tons/yr
| Plant Specific Permit Number: | [8 empty] | - Natural Gas | 0 | tons/hr | 0 |  |  |  | tons/yr
[10 empty] | Fuel Oil Fired Heater | 0 | gallons/hr | 0 |  |  |  | gallons/yr
| Plant Specific Operating Limits: |  | Plant Specific Emission Limits: | [6 empty] | Waste Oil Fired Heater | 0 | gallons/hr | 0 |  |  |  | gallons/yr
| Throughput Limit (tons/yr): |  | Pollutant | lb/hr | tons/yr |  |  |  |  | Natural Gas Fired Heater | 0 | MMCF/hr | 0 |  |  |  | MMCF/yr
| Daily Throughput Limit (tons/day): |  | PM2.5 | [6 empty] | Silo Filling | 0 | tons/hr | 0 |  |  |  | tons/yr
| Hours of Operation Limit (hours/day): |  | PM10 | [6 empty] | Truck Loadout | 0 | tons/hr | 0 |  |  |  | tons/yr
Fuel Oil | Note: if the plant has an hrs/day and a tons/hr permit limit, those values |  | SO2 | [6 empty] | Cold Aggregate Bins | 0 | tons/hr | 0 |  |  |  | tons/yr
Natural Gas | should be multiplied together to calculate a tons/day limit and that value |  | NOx | [7 empty] | Maximum (acres) | Actual (acres-day/yr)
Waste Oil | should be placed in cell C11. |  | VOC | [6 empty] | Storage Pile | 0 | 0
CO
Batch Mix Plant
Drum Mix Plant | [9 empty] | Actual Emissions for the Listed Processes at this Plant
| Asphalt Plant | Site 1 | Emission Point # | Emission Unit # | Processes | Maximum Hourly Design Rate | Annual Throughput |  |  | PM2.5 | Maximum Design Rate (tons/hr) | Emission Factor | Units | Potential Uncontrolled Emissions (lb/hr) | Potential Controlled Emissions (lb/hr) | Potential Annual Emissions (tons/yr) | Actual Annual Emissions (tons/yr)
YES | [9 empty] | - Fuel Oil | 0 | 0 | lb/ton |  |  | 0 | 0
NO | Site Name: |  | Dryer, Hot Screens, Mixer |  |  | (tons/hr) | (tons/yr) | PM2.5 | PM10 | - Waste Oil | 0 | 0 | lb/ton |  |  | 0 | 0
| County: | [8 empty] | - Natural Gas | 0 | 0 | lb/ton |  |  | 0 | 0
| Production Period (Dates): |  | Liquid Asphalt Heater |  |  | (gallons/hr) | (gallons/yr) |  |  | Silo Filling | 0 | 0 | lb/ton | 0 |  | 0 | 0
| Type of Fuel Used: | [8 empty] | Truck Loadout | 0 | 0 | lb/ton | 0 |  | 0 | 0
| Is Your Operation Controlled?: |  | Silo Filling, Truck Loadout, Aggregate Transfer |  |  | (tons/hr) | (tons/yr) |  |  | Cold Aggregate Bins | 0 | 0 | lb/ton | 0 |  | 0 | 0
PM10
[10 empty] | - Fuel Oil | 0 | 0 | lb/ton |  |  | 0 | 0
[10 empty] | - Waste Oil | 0 | 0 | lb/ton |  |  | 0 | 0
[10 empty] | - Natural Gas | 0 | 0 | lb/ton |  |  | 0 | 0
|  |  | Stock Pile Area | [6 empty] | Silo Filling | 0 | 0 | lb/ton | 0 |  | 0 | 0
|  |  |  | Emission Unit # | Maximum Storage Area (acres) | Actual Storage Area (acres) | Actual Days in Existence (days) |  |  | Truck Loadout | 0 | 0 | lb/ton | 0 |  | 0 | 0
[10 empty] | Cold Aggregate Bins | 0 | 0 | lb/ton | 0 |  | 0 | 0
[11 empty] | Storage Pile | Max Design Rate (acres) | Emission Factor (lb/acre-day) | Potential Uncontrolled Emissions (lb/hr) | Potential Controlled Emissions (lb/hr) | Potential Annual Emissions (tons/yr) | Actual Annual Emissions (tons/yr)
[8 empty] | PM2.5 | PM10 |  | PM2.5/PM10 | 0 | 3.64 | 0 |  | 0 | 0
SO2
[10 empty] | - Fuel Oil | 0 | 0 | lb/ton | 0 |  | 0 | 0
[10 empty] | - Waste Oil | 0 | 0 | lb/ton | 0 |  | 0 | 0
[10 empty] | - Natural Gas | 0 | 0 | lb/ton | 0 |  | 0 | 0
NOx
[10 empty] | - Fuel Oil | 0 | 0 | lb/ton | 0 |  | 0 | 0
[10 empty] | - Waste Oil | 0 | 0 | lb/ton | 0 |  | 0 | 0
[10 empty] | - Natural Gas | 0 | 0 | lb/ton | 0 |  | 0 | 0
VOC
[10 empty] | - Fuel Oil | 0 | 0 | lb/ton | 0 |  | 0 | 0
[10 empty] | - Waste Oil | 0 | 0 | lb/ton | 0 |  | 0 | 0
[10 empty] | - Natural Gas | 0 | 0 | lb/ton | 0 |  | 0 | 0
CO
[8 empty] | PM2.5 | PM10 |  | 0 | 0 | lb/ton | 0 |  | 0 | 0
[10 empty] | Fuel Oil Fired Heater | 0 | 0 | lb/gallon | 0 |  | 0 | 0
[10 empty] | Waste Oil Fired Heater | 0 | 0 | lb/gallon | 0 |  | 0 | 0
[10 empty] | Natural Gas Fired Heater | 0 | 0 | lb/MMCF | 0 |  | 0 | 0
Acetaldehyde
[11 empty] | 0 | 0 | lb/ton | 0 |  | 0 | 0
Acrolein
[11 empty] | 0 | 0 | lb/ton | 0 |  | 0 | 0
Benzene
[11 empty] | 0 | 0 | lb/ton | 0 |  | 0 | 0
Ethylbenzene
[11 empty] | 0 | 0 | lb/ton | 0 |  | 0 | 0
Formaldehyde
[11 empty] | 0 | 0 | lb/ton | 0 |  | 0 | 0
[10 empty] | Natural Gas Fired Heater | 0 | 0 | lb/MMCF | 0 |  | 0 | 0
[8 empty] | PM2.5 | PM10 | Hexane
[11 empty] | 0 | 0 | lb/ton | 0 |  | 0 | 0
Hydrochloric Acid
[11 empty] | 0 | 0 | lb/ton | 0 |  | 0 | 0
Methyl Chloroform
[11 empty] | 0 | 0 | lb/ton | 0 |  | 0 | 0
Propionaldehyde
[11 empty] | 0 | 0 | lb/ton | 0 |  | 0 | 0
Quinone
[11 empty] | 0 | 0 | lb/ton | 0 |  | 0 | 0
Toluene
[10 empty] | - Fuel Oil | 0 | 0 | lb/ton | 0 |  | 0 | 0
[10 empty] | - Waste Oil | 0 | 0 | lb/ton | 0 |  | 0 | 0
[10 empty] | - Natural Gas | 0 | 0 | lb/ton | 0 |  | 0 | 0
Xylene
[8 empty] | PM2.5 | PM10 |  | 0 | 0 | lb/ton | 0 |  | 0 | 0
2,2,4-Trimethylpentane
[11 empty] | 0 | 0 | lb/ton | 0 |  | 0 | 0
[9 empty] | Controlled? | Chromium Compounds
[9 empty] | 0 |  | 0 | 0 | lb/ton | 0 |  | 0 | 0
Lead Compounds
[11 empty] | 0 | 0 | lb/ton | 0 |  | 0 | 0
[10 empty] | Manganese Compounds |  |  |  | 0
[11 empty] | 0 | 0 | lb/ton | 0 |  | 0 | 0
[10 empty] | Nickel Compounds |  |  |  | 0
[10 empty] | - Fuel Oil | 0 | 0 | lb/ton | 0 |  | 0 | 0
[10 empty] | - Waste Oil | 0 | 0 | lb/ton | 0 |  | 0 | 0
[10 empty] | - Natural Gas | 0 | 0 | lb/ton | 0 |  | 0 | 0
[8 empty] | PM2.5 | PM10
[8 empty] | PM2.5 | PM10
[8 empty] | PM2.5 | PM10
[8 empty] | PM2.5 | PM10
[8 empty] | PM2.5 | PM10
Note on N4: Maximum from all plant locations.
Note on F33: The emission unit number must be the county number followed by the site within the county and end in S. For example, your first site in Adair County would have emission unit number 01-01-S, and a second site in Adair County would be 01-02-S. Your first site in Adams County would be 02-01-S.
Note on F47: The emission unit number must be the county number followed by the site within the county and end in S. For example, your first site in Adair County would have emission unit number 01-01-S, and a second site in Adair County would be 01-02-S. Your first site in Adams County would be 02-01-S.
Note on F62: The emission unit number must be the county number followed by the site within the county and end in S. For example, your first site in Adair County would have emission unit number 01-01-S, and a second site in Adair County would be 01-02-S. Your first site in Adams County would be 02-01-S.
Note on F77: The emission unit number must be the county number followed by the site within the county and end in S. For example, your first site in Adair County would have emission unit number 01-01-S, and a second site in Adair County would be 01-02-S. Your first site in Adams County would be 02-01-S.
Note on F92: The emission unit number must be the county number followed by the site within the county and end in S. For example, your first site in Adair County would have emission unit number 01-01-S, and a second site in Adair County would be 01-02-S. Your first site in Adams County would be 02-01-S.
Note on F108: The emission unit number must be the county number followed by the site within the county and end in S. For example, your first site in Adair County would have emission unit number 01-01-S, and a second site in Adair County would be 01-02-S. Your first site in Adams County would be 02-01-S.
Note on F123: The emission unit number must be the county number followed by the site within the county and end in S. For example, your first site in Adair County would have emission unit number 01-01-S, and a second site in Adair County would be 01-02-S. Your first site in Adams County would be 02-01-S.
Note on F138: The emission unit number must be the county number followed by the site within the county and end in S. For example, your first site in Adair County would have emission unit number 01-01-S, and a second site in Adair County would be 01-02-S. Your first site in Adams County would be 02-01-S.
Note on F153: The emission unit number must be the county number followed by the site within the county and end in S. For example, your first site in Adair County would have emission unit number 01-01-S, and a second site in Adair County would be 01-02-S. Your first site in Adams County would be 02-01-S.
Note on F168: The emission unit number must be the county number followed by the site within the county and end in S. For example, your first site in Adair County would have emission unit number 01-01-S, and a second site in Adair County would be 01-02-S. Your first site in Adams County would be 02-01-S.

## Asphalt Plant (AP-4) (hidden)
ASPHALT PLANT (AP-4)
| Please fill in the yellow boxes as applicable for your facility. | [5 empty] | Values used for calculating emissions → |  |  | Values Used to Calculate Actual Emissions for the Listed Processes at this Plant
| Number of Sites this Plant operated at in : | [8 empty] | Process | Maximum Design Rate | Units | Actual throughput |  | ** As of 2016 Potential Emissions are no longer required to be reported in the Minor Source Emissions Inventory** |  | Units
| Plant Type: | [8 empty] | - Fuel Oil | 0 | tons/hr | 0 |  |  |  | tons/yr
[10 empty] | - Waste Oil | 0 | tons/hr | 0 |  |  |  | tons/yr
| Plant Specific Permit Number: | [8 empty] | - Natural Gas | 0 | tons/hr | 0 |  |  |  | tons/yr
[10 empty] | Fuel Oil Fired Heater | 0 | gallons/hr | 0 |  |  |  | gallons/yr
| Plant Specific Operating Limits: |  | Plant Specific Emission Limits: | [6 empty] | Waste Oil Fired Heater | 0 | gallons/hr | 0 |  |  |  | gallons/yr
| Throughput Limit (tons/yr): |  | Pollutant | lb/hr | tons/yr |  |  |  |  | Natural Gas Fired Heater | 0 | MMCF/hr | 0 |  |  |  | MMCF/yr
| Daily Throughput Limit (tons/day): |  | PM2.5 | [6 empty] | Silo Filling | 0 | tons/hr | 0 |  |  |  | tons/yr
| Hours of Operation Limit (hours/day): |  | PM10 | [6 empty] | Truck Loadout | 0 | tons/hr | 0 |  |  |  | tons/yr
Fuel Oil | Note: if the plant has an hrs/day and a tons/hr permit limit, those values |  | SO2 | [6 empty] | Cold Aggregate Bins | 0 | tons/hr | 0 |  |  |  | tons/yr
Natural Gas | should be multiplied together to calculate a tons/day limit and that value |  | NOx | [7 empty] | Maximum (acres) | Actual (acres-day/yr)
Waste Oil | should be placed in cell C11. |  | VOC | [6 empty] | Storage Pile | 0 | 0
CO
Batch Mix Plant
Drum Mix Plant | [9 empty] | Actual Emissions for the Listed Processes at this Plant
| Asphalt Plant | Site 1 | Emission Point # | Emission Unit # | Processes | Maximum Hourly Design Rate | Annual Throughput |  |  | PM2.5 | Maximum Design Rate (tons/hr) | Emission Factor | Units | Potential Uncontrolled Emissions (lb/hr) | Potential Controlled Emissions (lb/hr) | Potential Annual Emissions (tons/yr) | Actual Annual Emissions (tons/yr)
YES | [9 empty] | - Fuel Oil | 0 | 0 | lb/ton |  |  | 0 | 0
NO | Site Name: |  | Dryer, Hot Screens, Mixer |  |  | (tons/hr) | (tons/yr) | PM2.5 | PM10 | - Waste Oil | 0 | 0 | lb/ton |  |  | 0 | 0
| County: | [8 empty] | - Natural Gas | 0 | 0 | lb/ton |  |  | 0 | 0
| Production Period (Dates): |  | Liquid Asphalt Heater |  |  | (gallons/hr) | (gallons/yr) |  |  | Silo Filling | 0 | 0 | lb/ton | 0 |  | 0 | 0
| Type of Fuel Used: | [8 empty] | Truck Loadout | 0 | 0 | lb/ton | 0 |  | 0 | 0
| Is Your Operation Controlled?: |  | Silo Filling, Truck Loadout, Aggregate Transfer |  |  | (tons/hr) | (tons/yr) |  |  | Cold Aggregate Bins | 0 | 0 | lb/ton | 0 |  | 0 | 0
PM10
[10 empty] | - Fuel Oil | 0 | 0 | lb/ton |  |  | 0 | 0
[10 empty] | - Waste Oil | 0 | 0 | lb/ton |  |  | 0 | 0
[10 empty] | - Natural Gas | 0 | 0 | lb/ton |  |  | 0 | 0
|  |  | Stock Pile Area | [6 empty] | Silo Filling | 0 | 0 | lb/ton | 0 |  | 0 | 0
|  |  |  | Emission Unit # | Maximum Storage Area (acres) | Actual Storage Area (acres) | Actual Days in Existence (days) |  |  | Truck Loadout | 0 | 0 | lb/ton | 0 |  | 0 | 0
[10 empty] | Cold Aggregate Bins | 0 | 0 | lb/ton | 0 |  | 0 | 0
[11 empty] | Storage Pile | Max Design Rate (acres) | Emission Factor (lb/acre-day) | Potential Uncontrolled Emissions (lb/hr) | Potential Controlled Emissions (lb/hr) | Potential Annual Emissions (tons/yr) | Actual Annual Emissions (tons/yr)
[8 empty] | PM2.5 | PM10 |  | PM2.5/PM10 | 0 | 3.64 | 0 |  | 0 | 0
SO2
[10 empty] | - Fuel Oil | 0 | 0 | lb/ton | 0 |  | 0 | 0
[10 empty] | - Waste Oil | 0 | 0 | lb/ton | 0 |  | 0 | 0
[10 empty] | - Natural Gas | 0 | 0 | lb/ton | 0 |  | 0 | 0
NOx
[10 empty] | - Fuel Oil | 0 | 0 | lb/ton | 0 |  | 0 | 0
[10 empty] | - Waste Oil | 0 | 0 | lb/ton | 0 |  | 0 | 0
[10 empty] | - Natural Gas | 0 | 0 | lb/ton | 0 |  | 0 | 0
VOC
[10 empty] | - Fuel Oil | 0 | 0 | lb/ton | 0 |  | 0 | 0
[10 empty] | - Waste Oil | 0 | 0 | lb/ton | 0 |  | 0 | 0
[10 empty] | - Natural Gas | 0 | 0 | lb/ton | 0 |  | 0 | 0
CO
[8 empty] | PM2.5 | PM10 |  | 0 | 0 | lb/ton | 0 |  | 0 | 0
[10 empty] | Fuel Oil Fired Heater | 0 | 0 | lb/gallon | 0 |  | 0 | 0
[10 empty] | Waste Oil Fired Heater | 0 | 0 | lb/gallon | 0 |  | 0 | 0
[10 empty] | Natural Gas Fired Heater | 0 | 0 | lb/MMCF | 0 |  | 0 | 0
Acetaldehyde
[11 empty] | 0 | 0 | lb/ton | 0 |  | 0 | 0
Acrolein
[11 empty] | 0 | 0 | lb/ton | 0 |  | 0 | 0
Benzene
[11 empty] | 0 | 0 | lb/ton | 0 |  | 0 | 0
Ethylbenzene
[11 empty] | 0 | 0 | lb/ton | 0 |  | 0 | 0
Formaldehyde
[11 empty] | 0 | 0 | lb/ton | 0 |  | 0 | 0
[10 empty] | Natural Gas Fired Heater | 0 | 0 | lb/MMCF | 0 |  | 0 | 0
[8 empty] | PM2.5 | PM10 | Hexane
[11 empty] | 0 | 0 | lb/ton | 0 |  | 0 | 0
Hydrochloric Acid
[11 empty] | 0 | 0 | lb/ton | 0 |  | 0 | 0
Methyl Chloroform
[11 empty] | 0 | 0 | lb/ton | 0 |  | 0 | 0
Propionaldehyde
[11 empty] | 0 | 0 | lb/ton | 0 |  | 0 | 0
Quinone
[11 empty] | 0 | 0 | lb/ton | 0 |  | 0 | 0
Toluene
[10 empty] | - Fuel Oil | 0 | 0 | lb/ton | 0 |  | 0 | 0
[10 empty] | - Waste Oil | 0 | 0 | lb/ton | 0 |  | 0 | 0
[10 empty] | - Natural Gas | 0 | 0 | lb/ton | 0 |  | 0 | 0
Xylene
[8 empty] | PM2.5 | PM10 |  | 0 | 0 | lb/ton | 0 |  | 0 | 0
2,2,4-Trimethylpentane
[11 empty] | 0 | 0 | lb/ton | 0 |  | 0 | 0
[9 empty] | Controlled? | Chromium Compounds
[9 empty] | 0 |  | 0 | 0 | lb/ton | 0 |  | 0 | 0
Lead Compounds
[11 empty] | 0 | 0 | lb/ton | 0 |  | 0 | 0
[10 empty] | Manganese Compounds |  |  |  | 0
[11 empty] | 0 | 0 | lb/ton | 0 |  | 0 | 0
[10 empty] | Nickel Compounds |  |  |  | 0
[10 empty] | - Fuel Oil | 0 | 0 | lb/ton | 0 |  | 0 | 0
[10 empty] | - Waste Oil | 0 | 0 | lb/ton | 0 |  | 0 | 0
[10 empty] | - Natural Gas | 0 | 0 | lb/ton | 0 |  | 0 | 0
[8 empty] | PM2.5 | PM10
[8 empty] | PM2.5 | PM10
[8 empty] | PM2.5 | PM10
[8 empty] | PM2.5 | PM10
[8 empty] | PM2.5 | PM10
Note on N4: Maximum from all plant locations.
Note on F33: The emission unit number must be the county number followed by the site within the county and end in S. For example, your first site in Adair County would have emission unit number 01-01-S, and a second site in Adair County would be 01-02-S. Your first site in Adams County would be 02-01-S.
Note on F47: The emission unit number must be the county number followed by the site within the county and end in S. For example, your first site in Adair County would have emission unit number 01-01-S, and a second site in Adair County would be 01-02-S. Your first site in Adams County would be 02-01-S.
Note on F62: The emission unit number must be the county number followed by the site within the county and end in S. For example, your first site in Adair County would have emission unit number 01-01-S, and a second site in Adair County would be 01-02-S. Your first site in Adams County would be 02-01-S.
Note on F77: The emission unit number must be the county number followed by the site within the county and end in S. For example, your first site in Adair County would have emission unit number 01-01-S, and a second site in Adair County would be 01-02-S. Your first site in Adams County would be 02-01-S.
Note on F92: The emission unit number must be the county number followed by the site within the county and end in S. For example, your first site in Adair County would have emission unit number 01-01-S, and a second site in Adair County would be 01-02-S. Your first site in Adams County would be 02-01-S.
Note on F108: The emission unit number must be the county number followed by the site within the county and end in S. For example, your first site in Adair County would have emission unit number 01-01-S, and a second site in Adair County would be 01-02-S. Your first site in Adams County would be 02-01-S.
Note on F123: The emission unit number must be the county number followed by the site within the county and end in S. For example, your first site in Adair County would have emission unit number 01-01-S, and a second site in Adair County would be 01-02-S. Your first site in Adams County would be 02-01-S.
Note on F138: The emission unit number must be the county number followed by the site within the county and end in S. For example, your first site in Adair County would have emission unit number 01-01-S, and a second site in Adair County would be 01-02-S. Your first site in Adams County would be 02-01-S.
Note on F153: The emission unit number must be the county number followed by the site within the county and end in S. For example, your first site in Adair County would have emission unit number 01-01-S, and a second site in Adair County would be 01-02-S. Your first site in Adams County would be 02-01-S.
Note on F168: The emission unit number must be the county number followed by the site within the county and end in S. For example, your first site in Adair County would have emission unit number 01-01-S, and a second site in Adair County would be 01-02-S. Your first site in Adams County would be 02-01-S.

## Asphalt Plant (AP-5) (hidden)
ASPHALT PLANT (AP-5)
| Please fill in the yellow boxes as applicable for your facility. | [5 empty] | Values used for calculating emissions → |  |  | Values Used to Calculate Actual Emissions for the Listed Processes at this Plant
| Number of Sites this Plant operated at in : | [8 empty] | Process | Maximum Design Rate | Units | Actual throughput |  | ** As of 2016 Potential Emissions are no longer required to be reported in the Minor Source Emissions Inventory** |  | Units
| Plant Type: | [8 empty] | - Fuel Oil | 0 | tons/hr | 0 |  |  |  | tons/yr
[10 empty] | - Waste Oil | 0 | tons/hr | 0 |  |  |  | tons/yr
| Plant Specific Permit Number: | [8 empty] | - Natural Gas | 0 | tons/hr | 0 |  |  |  | tons/yr
[10 empty] | Fuel Oil Fired Heater | 0 | gallons/hr | 0 |  |  |  | gallons/yr
| Plant Specific Operating Limits: |  | Plant Specific Emission Limits: | [6 empty] | Waste Oil Fired Heater | 0 | gallons/hr | 0 |  |  |  | gallons/yr
| Throughput Limit (tons/yr): |  | Pollutant | lb/hr | tons/yr |  |  |  |  | Natural Gas Fired Heater | 0 | MMCF/hr | 0 |  |  |  | MMCF/yr
| Daily Throughput Limit (tons/day): |  | PM2.5 | [6 empty] | Silo Filling | 0 | tons/hr | 0 |  |  |  | tons/yr
| Hours of Operation Limit (hours/day): |  | PM10 | [6 empty] | Truck Loadout | 0 | tons/hr | 0 |  |  |  | tons/yr
Fuel Oil | Note: if the plant has an hrs/day and a tons/hr permit limit, those values |  | SO2 | [6 empty] | Cold Aggregate Bins | 0 | tons/hr | 0 |  |  |  | tons/yr
Natural Gas | should be multiplied together to calculate a tons/day limit and that value |  | NOx | [7 empty] | Maximum (acres) | Actual (acres-day/yr)
Waste Oil | should be placed in cell C11. |  | VOC | [6 empty] | Storage Pile | 0 | 0
CO
Batch Mix Plant
Drum Mix Plant | [9 empty] | Actual Emissions for the Listed Processes at this Plant
| Asphalt Plant | Site 1 | Emission Point # | Emission Unit # | Processes | Maximum Hourly Design Rate | Annual Throughput |  |  | PM2.5 | Maximum Design Rate (tons/hr) | Emission Factor | Units | Potential Uncontrolled Emissions (lb/hr) | Potential Controlled Emissions (lb/hr) | Potential Annual Emissions (tons/yr) | Actual Annual Emissions (tons/yr)
YES | [9 empty] | - Fuel Oil | 0 | 0 | lb/ton |  |  | 0 | 0
NO | Site Name: |  | Dryer, Hot Screens, Mixer |  |  | (tons/hr) | (tons/yr) | PM2.5 | PM10 | - Waste Oil | 0 | 0 | lb/ton |  |  | 0 | 0
| County: | [8 empty] | - Natural Gas | 0 | 0 | lb/ton |  |  | 0 | 0
| Production Period (Dates): |  | Liquid Asphalt Heater |  |  | (gallons/hr) | (gallons/yr) |  |  | Silo Filling | 0 | 0 | lb/ton | 0 |  | 0 | 0
| Type of Fuel Used: | [8 empty] | Truck Loadout | 0 | 0 | lb/ton | 0 |  | 0 | 0
| Is Your Operation Controlled?: |  | Silo Filling, Truck Loadout, Aggregate Transfer |  |  | (tons/hr) | (tons/yr) |  |  | Cold Aggregate Bins | 0 | 0 | lb/ton | 0 |  | 0 | 0
PM10
[10 empty] | - Fuel Oil | 0 | 0 | lb/ton |  |  | 0 | 0
[10 empty] | - Waste Oil | 0 | 0 | lb/ton |  |  | 0 | 0
[10 empty] | - Natural Gas | 0 | 0 | lb/ton |  |  | 0 | 0
|  |  | Stock Pile Area | [6 empty] | Silo Filling | 0 | 0 | lb/ton | 0 |  | 0 | 0
|  |  |  | Emission Unit # | Maximum Storage Area (acres) | Actual Storage Area (acres) | Actual Days in Existence (days) |  |  | Truck Loadout | 0 | 0 | lb/ton | 0 |  | 0 | 0
[10 empty] | Cold Aggregate Bins | 0 | 0 | lb/ton | 0 |  | 0 | 0
[11 empty] | Storage Pile | Max Design Rate (acres) | Emission Factor (lb/acre-day) | Potential Uncontrolled Emissions (lb/hr) | Potential Controlled Emissions (lb/hr) | Potential Annual Emissions (tons/yr) | Actual Annual Emissions (tons/yr)
[8 empty] | PM2.5 | PM10 |  | PM2.5/PM10 | 0 | 3.64 | 0 |  | 0 | 0
SO2
[10 empty] | - Fuel Oil | 0 | 0 | lb/ton | 0 |  | 0 | 0
[10 empty] | - Waste Oil | 0 | 0 | lb/ton | 0 |  | 0 | 0
[10 empty] | - Natural Gas | 0 | 0 | lb/ton | 0 |  | 0 | 0
NOx
[10 empty] | - Fuel Oil | 0 | 0 | lb/ton | 0 |  | 0 | 0
[10 empty] | - Waste Oil | 0 | 0 | lb/ton | 0 |  | 0 | 0
[10 empty] | - Natural Gas | 0 | 0 | lb/ton | 0 |  | 0 | 0
VOC
[10 empty] | - Fuel Oil | 0 | 0 | lb/ton | 0 |  | 0 | 0
[10 empty] | - Waste Oil | 0 | 0 | lb/ton | 0 |  | 0 | 0
[10 empty] | - Natural Gas | 0 | 0 | lb/ton | 0 |  | 0 | 0
CO
[8 empty] | PM2.5 | PM10 |  | 0 | 0 | lb/ton | 0 |  | 0 | 0
[10 empty] | Fuel Oil Fired Heater | 0 | 0 | lb/gallon | 0 |  | 0 | 0
[10 empty] | Waste Oil Fired Heater | 0 | 0 | lb/gallon | 0 |  | 0 | 0
[10 empty] | Natural Gas Fired Heater | 0 | 0 | lb/MMCF | 0 |  | 0 | 0
Acetaldehyde
[11 empty] | 0 | 0 | lb/ton | 0 |  | 0 | 0
Acrolein
[11 empty] | 0 | 0 | lb/ton | 0 |  | 0 | 0
Benzene
[11 empty] | 0 | 0 | lb/ton | 0 |  | 0 | 0
Ethylbenzene
[11 empty] | 0 | 0 | lb/ton | 0 |  | 0 | 0
Formaldehyde
[11 empty] | 0 | 0 | lb/ton | 0 |  | 0 | 0
[10 empty] | Natural Gas Fired Heater | 0 | 0 | lb/MMCF | 0 |  | 0 | 0
[8 empty] | PM2.5 | PM10 | Hexane
[11 empty] | 0 | 0 | lb/ton | 0 |  | 0 | 0
Hydrochloric Acid
[11 empty] | 0 | 0 | lb/ton | 0 |  | 0 | 0
Methyl Chloroform
[11 empty] | 0 | 0 | lb/ton | 0 |  | 0 | 0
Propionaldehyde
[11 empty] | 0 | 0 | lb/ton | 0 |  | 0 | 0
Quinone
[11 empty] | 0 | 0 | lb/ton | 0 |  | 0 | 0
Toluene
[10 empty] | - Fuel Oil | 0 | 0 | lb/ton | 0 |  | 0 | 0
[10 empty] | - Waste Oil | 0 | 0 | lb/ton | 0 |  | 0 | 0
[10 empty] | - Natural Gas | 0 | 0 | lb/ton | 0 |  | 0 | 0
Xylene
[8 empty] | PM2.5 | PM10 |  | 0 | 0 | lb/ton | 0 |  | 0 | 0
2,2,4-Trimethylpentane
[11 empty] | 0 | 0 | lb/ton | 0 |  | 0 | 0
[9 empty] | Controlled? | Chromium Compounds
[9 empty] | 0 |  | 0 | 0 | lb/ton | 0 |  | 0 | 0
Lead Compounds
[11 empty] | 0 | 0 | lb/ton | 0 |  | 0 | 0
[10 empty] | Manganese Compounds |  |  |  | 0
[11 empty] | 0 | 0 | lb/ton | 0 |  | 0 | 0
[10 empty] | Nickel Compounds |  |  |  | 0
[10 empty] | - Fuel Oil | 0 | 0 | lb/ton | 0 |  | 0 | 0
[10 empty] | - Waste Oil | 0 | 0 | lb/ton | 0 |  | 0 | 0
[10 empty] | - Natural Gas | 0 | 0 | lb/ton | 0 |  | 0 | 0
[8 empty] | PM2.5 | PM10
[8 empty] | PM2.5 | PM10
[8 empty] | PM2.5 | PM10
[8 empty] | PM2.5 | PM10
[8 empty] | PM2.5 | PM10
Note on N4: Maximum from all plant locations.
Note on F33: The emission unit number must be the county number followed by the site within the county and end in S. For example, your first site in Adair County would have emission unit number 01-01-S, and a second site in Adair County would be 01-02-S. Your first site in Adams County would be 02-01-S.
Note on F47: The emission unit number must be the county number followed by the site within the county and end in S. For example, your first site in Adair County would have emission unit number 01-01-S, and a second site in Adair County would be 01-02-S. Your first site in Adams County would be 02-01-S.
Note on F62: The emission unit number must be the county number followed by the site within the county and end in S. For example, your first site in Adair County would have emission unit number 01-01-S, and a second site in Adair County would be 01-02-S. Your first site in Adams County would be 02-01-S.
Note on F77: The emission unit number must be the county number followed by the site within the county and end in S. For example, your first site in Adair County would have emission unit number 01-01-S, and a second site in Adair County would be 01-02-S. Your first site in Adams County would be 02-01-S.
Note on F92: The emission unit number must be the county number followed by the site within the county and end in S. For example, your first site in Adair County would have emission unit number 01-01-S, and a second site in Adair County would be 01-02-S. Your first site in Adams County would be 02-01-S.
Note on F108: The emission unit number must be the county number followed by the site within the county and end in S. For example, your first site in Adair County would have emission unit number 01-01-S, and a second site in Adair County would be 01-02-S. Your first site in Adams County would be 02-01-S.
Note on F123: The emission unit number must be the county number followed by the site within the county and end in S. For example, your first site in Adair County would have emission unit number 01-01-S, and a second site in Adair County would be 01-02-S. Your first site in Adams County would be 02-01-S.
Note on F138: The emission unit number must be the county number followed by the site within the county and end in S. For example, your first site in Adair County would have emission unit number 01-01-S, and a second site in Adair County would be 01-02-S. Your first site in Adams County would be 02-01-S.
Note on F153: The emission unit number must be the county number followed by the site within the county and end in S. For example, your first site in Adair County would have emission unit number 01-01-S, and a second site in Adair County would be 01-02-S. Your first site in Adams County would be 02-01-S.
Note on F168: The emission unit number must be the county number followed by the site within the county and end in S. For example, your first site in Adair County would have emission unit number 01-01-S, and a second site in Adair County would be 01-02-S. Your first site in Adams County would be 02-01-S.

## Asphalt Plant (AP-6) (hidden)
ASPHALT PLANT (AP-6)
| Please fill in the yellow boxes as applicable for your facility. | [5 empty] | Values used for calculating emissions → |  |  | Values Used to Calculate Actual Emissions for the Listed Processes at this Plant
| Number of Sites this Plant operated at in : | [8 empty] | Process | Maximum Design Rate | Units | Actual throughput |  | ** As of 2016 Potential Emissions are no longer required to be reported in the Minor Source Emissions Inventory** |  | Units
| Plant Type: | [8 empty] | - Fuel Oil | 0 | tons/hr | 0 |  |  |  | tons/yr
[10 empty] | - Waste Oil | 0 | tons/hr | 0 |  |  |  | tons/yr
| Plant Specific Permit Number: | [8 empty] | - Natural Gas | 0 | tons/hr | 0 |  |  |  | tons/yr
[10 empty] | Fuel Oil Fired Heater | 0 | gallons/hr | 0 |  |  |  | gallons/yr
| Plant Specific Operating Limits: |  | Plant Specific Emission Limits: | [6 empty] | Waste Oil Fired Heater | 0 | gallons/hr | 0 |  |  |  | gallons/yr
| Throughput Limit (tons/yr): |  | Pollutant | lb/hr | tons/yr |  |  |  |  | Natural Gas Fired Heater | 0 | MMCF/hr | 0 |  |  |  | MMCF/yr
| Daily Throughput Limit (tons/day): |  | PM2.5 | [6 empty] | Silo Filling | 0 | tons/hr | 0 |  |  |  | tons/yr
| Hours of Operation Limit (hours/day): |  | PM10 | [6 empty] | Truck Loadout | 0 | tons/hr | 0 |  |  |  | tons/yr
Fuel Oil | Note: if the plant has an hrs/day and a tons/hr permit limit, those values |  | SO2 | [6 empty] | Cold Aggregate Bins | 0 | tons/hr | 0 |  |  |  | tons/yr
Natural Gas | should be multiplied together to calculate a tons/day limit and that value |  | NOx | [7 empty] | Maximum (acres) | Actual (acres-day/yr)
Waste Oil | should be placed in cell C11. |  | VOC | [6 empty] | Storage Pile | 0 | 0
CO
Batch Mix Plant
Drum Mix Plant | [9 empty] | Actual Emissions for the Listed Processes at this Plant
| Asphalt Plant | Site 1 | Emission Point # | Emission Unit # | Processes | Maximum Hourly Design Rate | Annual Throughput |  |  | PM2.5 | Maximum Design Rate (tons/hr) | Emission Factor | Units | Potential Uncontrolled Emissions (lb/hr) | Potential Controlled Emissions (lb/hr) | Potential Annual Emissions (tons/yr) | Actual Annual Emissions (tons/yr)
YES | [9 empty] | - Fuel Oil | 0 | 0 | lb/ton |  |  | 0 | 0
NO | Site Name: |  | Dryer, Hot Screens, Mixer |  |  | (tons/hr) | (tons/yr) | PM2.5 | PM10 | - Waste Oil | 0 | 0 | lb/ton |  |  | 0 | 0
| County: | [8 empty] | - Natural Gas | 0 | 0 | lb/ton |  |  | 0 | 0
| Production Period (Dates): |  | Liquid Asphalt Heater |  |  | (gallons/hr) | (gallons/yr) |  |  | Silo Filling | 0 | 0 | lb/ton | 0 |  | 0 | 0
| Type of Fuel Used: | [8 empty] | Truck Loadout | 0 | 0 | lb/ton | 0 |  | 0 | 0
| Is Your Operation Controlled?: |  | Silo Filling, Truck Loadout, Aggregate Transfer |  |  | (tons/hr) | (tons/yr) |  |  | Cold Aggregate Bins | 0 | 0 | lb/ton | 0 |  | 0 | 0
PM10
[10 empty] | - Fuel Oil | 0 | 0 | lb/ton |  |  | 0 | 0
[10 empty] | - Waste Oil | 0 | 0 | lb/ton |  |  | 0 | 0
[10 empty] | - Natural Gas | 0 | 0 | lb/ton |  |  | 0 | 0
|  |  | Stock Pile Area | [6 empty] | Silo Filling | 0 | 0 | lb/ton | 0 |  | 0 | 0
|  |  |  | Emission Unit # | Maximum Storage Area (acres) | Actual Storage Area (acres) | Actual Days in Existence (days) |  |  | Truck Loadout | 0 | 0 | lb/ton | 0 |  | 0 | 0
[10 empty] | Cold Aggregate Bins | 0 | 0 | lb/ton | 0 |  | 0 | 0
[11 empty] | Storage Pile | Max Design Rate (acres) | Emission Factor (lb/acre-day) | Potential Uncontrolled Emissions (lb/hr) | Potential Controlled Emissions (lb/hr) | Potential Annual Emissions (tons/yr) | Actual Annual Emissions (tons/yr)
[8 empty] | PM2.5 | PM10 |  | PM2.5/PM10 | 0 | 3.64 | 0 |  | 0 | 0
SO2
[10 empty] | - Fuel Oil | 0 | 0 | lb/ton | 0 |  | 0 | 0
[10 empty] | - Waste Oil | 0 | 0 | lb/ton | 0 |  | 0 | 0
[10 empty] | - Natural Gas | 0 | 0 | lb/ton | 0 |  | 0 | 0
NOx
[10 empty] | - Fuel Oil | 0 | 0 | lb/ton | 0 |  | 0 | 0
[10 empty] | - Waste Oil | 0 | 0 | lb/ton | 0 |  | 0 | 0
[10 empty] | - Natural Gas | 0 | 0 | lb/ton | 0 |  | 0 | 0
VOC
[10 empty] | - Fuel Oil | 0 | 0 | lb/ton | 0 |  | 0 | 0
[10 empty] | - Waste Oil | 0 | 0 | lb/ton | 0 |  | 0 | 0
[10 empty] | - Natural Gas | 0 | 0 | lb/ton | 0 |  | 0 | 0
CO
[8 empty] | PM2.5 | PM10 |  | 0 | 0 | lb/ton | 0 |  | 0 | 0
[10 empty] | Fuel Oil Fired Heater | 0 | 0 | lb/gallon | 0 |  | 0 | 0
[10 empty] | Waste Oil Fired Heater | 0 | 0 | lb/gallon | 0 |  | 0 | 0
[10 empty] | Natural Gas Fired Heater | 0 | 0 | lb/MMCF | 0 |  | 0 | 0
Acetaldehyde
[11 empty] | 0 | 0 | lb/ton | 0 |  | 0 | 0
Acrolein
[11 empty] | 0 | 0 | lb/ton | 0 |  | 0 | 0
Benzene
[11 empty] | 0 | 0 | lb/ton | 0 |  | 0 | 0
Ethylbenzene
[11 empty] | 0 | 0 | lb/ton | 0 |  | 0 | 0
Formaldehyde
[11 empty] | 0 | 0 | lb/ton | 0 |  | 0 | 0
[10 empty] | Natural Gas Fired Heater | 0 | 0 | lb/MMCF | 0 |  | 0 | 0
[8 empty] | PM2.5 | PM10 | Hexane
[11 empty] | 0 | 0 | lb/ton | 0 |  | 0 | 0
Hydrochloric Acid
[11 empty] | 0 | 0 | lb/ton | 0 |  | 0 | 0
Methyl Chloroform
[11 empty] | 0 | 0 | lb/ton | 0 |  | 0 | 0
Propionaldehyde
[11 empty] | 0 | 0 | lb/ton | 0 |  | 0 | 0
Quinone
[11 empty] | 0 | 0 | lb/ton | 0 |  | 0 | 0
Toluene
[10 empty] | - Fuel Oil | 0 | 0 | lb/ton | 0 |  | 0 | 0
[10 empty] | - Waste Oil | 0 | 0 | lb/ton | 0 |  | 0 | 0
[10 empty] | - Natural Gas | 0 | 0 | lb/ton | 0 |  | 0 | 0
Xylene
[8 empty] | PM2.5 | PM10 |  | 0 | 0 | lb/ton | 0 |  | 0 | 0
2,2,4-Trimethylpentane
[11 empty] | 0 | 0 | lb/ton | 0 |  | 0 | 0
[9 empty] | Controlled? | Chromium Compounds
[9 empty] | 0 |  | 0 | 0 | lb/ton | 0 |  | 0 | 0
Lead Compounds
[11 empty] | 0 | 0 | lb/ton | 0 |  | 0 | 0
[10 empty] | Manganese Compounds |  |  |  | 0
[11 empty] | 0 | 0 | lb/ton | 0 |  | 0 | 0
[10 empty] | Nickel Compounds |  |  |  | 0
[10 empty] | - Fuel Oil | 0 | 0 | lb/ton | 0 |  | 0 | 0
[10 empty] | - Waste Oil | 0 | 0 | lb/ton | 0 |  | 0 | 0
[10 empty] | - Natural Gas | 0 | 0 | lb/ton | 0 |  | 0 | 0
[8 empty] | PM2.5 | PM10
[8 empty] | PM2.5 | PM10
[8 empty] | PM2.5 | PM10
[8 empty] | PM2.5 | PM10
[8 empty] | PM2.5 | PM10
Note on N4: Maximum from all plant locations.
Note on F33: The emission unit number must be the county number followed by the site within the county and end in S. For example, your first site in Adair County would have emission unit number 01-01-S, and a second site in Adair County would be 01-02-S. Your first site in Adams County would be 02-01-S.
Note on F47: The emission unit number must be the county number followed by the site within the county and end in S. For example, your first site in Adair County would have emission unit number 01-01-S, and a second site in Adair County would be 01-02-S. Your first site in Adams County would be 02-01-S.
Note on F62: The emission unit number must be the county number followed by the site within the county and end in S. For example, your first site in Adair County would have emission unit number 01-01-S, and a second site in Adair County would be 01-02-S. Your first site in Adams County would be 02-01-S.
Note on F77: The emission unit number must be the county number followed by the site within the county and end in S. For example, your first site in Adair County would have emission unit number 01-01-S, and a second site in Adair County would be 01-02-S. Your first site in Adams County would be 02-01-S.
Note on F92: The emission unit number must be the county number followed by the site within the county and end in S. For example, your first site in Adair County would have emission unit number 01-01-S, and a second site in Adair County would be 01-02-S. Your first site in Adams County would be 02-01-S.
Note on F108: The emission unit number must be the county number followed by the site within the county and end in S. For example, your first site in Adair County would have emission unit number 01-01-S, and a second site in Adair County would be 01-02-S. Your first site in Adams County would be 02-01-S.
Note on F123: The emission unit number must be the county number followed by the site within the county and end in S. For example, your first site in Adair County would have emission unit number 01-01-S, and a second site in Adair County would be 01-02-S. Your first site in Adams County would be 02-01-S.
Note on F138: The emission unit number must be the county number followed by the site within the county and end in S. For example, your first site in Adair County would have emission unit number 01-01-S, and a second site in Adair County would be 01-02-S. Your first site in Adams County would be 02-01-S.
Note on F153: The emission unit number must be the county number followed by the site within the county and end in S. For example, your first site in Adair County would have emission unit number 01-01-S, and a second site in Adair County would be 01-02-S. Your first site in Adams County would be 02-01-S.
Note on F168: The emission unit number must be the county number followed by the site within the county and end in S. For example, your first site in Adair County would have emission unit number 01-01-S, and a second site in Adair County would be 01-02-S. Your first site in Adams County would be 02-01-S.

## Asphalt Plant (AP-7) (hidden)
ASPHALT PLANT (AP-7)
| Please fill in the yellow boxes as applicable for your facility. | [5 empty] | Values used for calculating emissions → |  |  | Values Used to Calculate Actual Emissions for the Listed Processes at this Plant
| Number of Sites this Plant operated at in : | [8 empty] | Process | Maximum Design Rate | Units | Actual throughput |  | ** As of 2016 Potential Emissions are no longer required to be reported in the Minor Source Emissions Inventory** |  | Units
| Plant Type: | [8 empty] | - Fuel Oil | 0 | tons/hr | 0 |  |  |  | tons/yr
[10 empty] | - Waste Oil | 0 | tons/hr | 0 |  |  |  | tons/yr
| Plant Specific Permit Number: | [8 empty] | - Natural Gas | 0 | tons/hr | 0 |  |  |  | tons/yr
[10 empty] | Fuel Oil Fired Heater | 0 | gallons/hr | 0 |  |  |  | gallons/yr
| Plant Specific Operating Limits: |  | Plant Specific Emission Limits: | [6 empty] | Waste Oil Fired Heater | 0 | gallons/hr | 0 |  |  |  | gallons/yr
| Throughput Limit (tons/yr): |  | Pollutant | lb/hr | tons/yr |  |  |  |  | Natural Gas Fired Heater | 0 | MMCF/hr | 0 |  |  |  | MMCF/yr
| Daily Throughput Limit (tons/day): |  | PM2.5 | [6 empty] | Silo Filling | 0 | tons/hr | 0 |  |  |  | tons/yr
| Hours of Operation Limit (hours/day): |  | PM10 | [6 empty] | Truck Loadout | 0 | tons/hr | 0 |  |  |  | tons/yr
Fuel Oil | Note: if the plant has an hrs/day and a tons/hr permit limit, those values |  | SO2 | [6 empty] | Cold Aggregate Bins | 0 | tons/hr | 0 |  |  |  | tons/yr
Natural Gas | should be multiplied together to calculate a tons/day limit and that value |  | NOx | [7 empty] | Maximum (acres) | Actual (acres-day/yr)
Waste Oil | should be placed in cell C11. |  | VOC | [6 empty] | Storage Pile | 0 | 0
CO
Batch Mix Plant
Drum Mix Plant | [9 empty] | Actual Emissions for the Listed Processes at this Plant
| Asphalt Plant | Site 1 | Emission Point # | Emission Unit # | Processes | Maximum Hourly Design Rate | Annual Throughput |  |  | PM2.5 | Maximum Design Rate (tons/hr) | Emission Factor | Units | Potential Uncontrolled Emissions (lb/hr) | Potential Controlled Emissions (lb/hr) | Potential Annual Emissions (tons/yr) | Actual Annual Emissions (tons/yr)
YES | [9 empty] | - Fuel Oil | 0 | 0 | lb/ton |  |  | 0 | 0
NO | Site Name: |  | Dryer, Hot Screens, Mixer |  |  | (tons/hr) | (tons/yr) | PM2.5 | PM10 | - Waste Oil | 0 | 0 | lb/ton |  |  | 0 | 0
| County: | [8 empty] | - Natural Gas | 0 | 0 | lb/ton |  |  | 0 | 0
| Production Period (Dates): |  | Liquid Asphalt Heater |  |  | (gallons/hr) | (gallons/yr) |  |  | Silo Filling | 0 | 0 | lb/ton | 0 |  | 0 | 0
| Type of Fuel Used: | [8 empty] | Truck Loadout | 0 | 0 | lb/ton | 0 |  | 0 | 0
| Is Your Operation Controlled?: |  | Silo Filling, Truck Loadout, Aggregate Transfer |  |  | (tons/hr) | (tons/yr) |  |  | Cold Aggregate Bins | 0 | 0 | lb/ton | 0 |  | 0 | 0
PM10
[10 empty] | - Fuel Oil | 0 | 0 | lb/ton |  |  | 0 | 0
[10 empty] | - Waste Oil | 0 | 0 | lb/ton |  |  | 0 | 0
[10 empty] | - Natural Gas | 0 | 0 | lb/ton |  |  | 0 | 0
|  |  | Stock Pile Area | [6 empty] | Silo Filling | 0 | 0 | lb/ton | 0 |  | 0 | 0
|  |  |  | Emission Unit # | Maximum Storage Area (acres) | Actual Storage Area (acres) | Actual Days in Existence (days) |  |  | Truck Loadout | 0 | 0 | lb/ton | 0 |  | 0 | 0
[10 empty] | Cold Aggregate Bins | 0 | 0 | lb/ton | 0 |  | 0 | 0
[11 empty] | Storage Pile | Max Design Rate (acres) | Emission Factor (lb/acre-day) | Potential Uncontrolled Emissions (lb/hr) | Potential Controlled Emissions (lb/hr) | Potential Annual Emissions (tons/yr) | Actual Annual Emissions (tons/yr)
[8 empty] | PM2.5 | PM10 |  | PM2.5/PM10 | 0 | 3.64 | 0 |  | 0 | 0
SO2
[10 empty] | - Fuel Oil | 0 | 0 | lb/ton | 0 |  | 0 | 0
[10 empty] | - Waste Oil | 0 | 0 | lb/ton | 0 |  | 0 | 0
[10 empty] | - Natural Gas | 0 | 0 | lb/ton | 0 |  | 0 | 0
NOx
[10 empty] | - Fuel Oil | 0 | 0 | lb/ton | 0 |  | 0 | 0
[10 empty] | - Waste Oil | 0 | 0 | lb/ton | 0 |  | 0 | 0
[10 empty] | - Natural Gas | 0 | 0 | lb/ton | 0 |  | 0 | 0
VOC
[10 empty] | - Fuel Oil | 0 | 0 | lb/ton | 0 |  | 0 | 0
[10 empty] | - Waste Oil | 0 | 0 | lb/ton | 0 |  | 0 | 0
[10 empty] | - Natural Gas | 0 | 0 | lb/ton | 0 |  | 0 | 0
CO
[8 empty] | PM2.5 | PM10 |  | 0 | 0 | lb/ton | 0 |  | 0 | 0
[10 empty] | Fuel Oil Fired Heater | 0 | 0 | lb/gallon | 0 |  | 0 | 0
[10 empty] | Waste Oil Fired Heater | 0 | 0 | lb/gallon | 0 |  | 0 | 0
[10 empty] | Natural Gas Fired Heater | 0 | 0 | lb/MMCF | 0 |  | 0 | 0
Acetaldehyde
[11 empty] | 0 | 0 | lb/ton | 0 |  | 0 | 0
Acrolein
[11 empty] | 0 | 0 | lb/ton | 0 |  | 0 | 0
Benzene
[11 empty] | 0 | 0 | lb/ton | 0 |  | 0 | 0
Ethylbenzene
[11 empty] | 0 | 0 | lb/ton | 0 |  | 0 | 0
Formaldehyde
[11 empty] | 0 | 0 | lb/ton | 0 |  | 0 | 0
[10 empty] | Natural Gas Fired Heater | 0 | 0 | lb/MMCF | 0 |  | 0 | 0
[8 empty] | PM2.5 | PM10 | Hexane
[11 empty] | 0 | 0 | lb/ton | 0 |  | 0 | 0
Hydrochloric Acid
[11 empty] | 0 | 0 | lb/ton | 0 |  | 0 | 0
Methyl Chloroform
[11 empty] | 0 | 0 | lb/ton | 0 |  | 0 | 0
Propionaldehyde
[11 empty] | 0 | 0 | lb/ton | 0 |  | 0 | 0
Quinone
[11 empty] | 0 | 0 | lb/ton | 0 |  | 0 | 0
Toluene
[10 empty] | - Fuel Oil | 0 | 0 | lb/ton | 0 |  | 0 | 0
[10 empty] | - Waste Oil | 0 | 0 | lb/ton | 0 |  | 0 | 0
[10 empty] | - Natural Gas | 0 | 0 | lb/ton | 0 |  | 0 | 0
Xylene
[8 empty] | PM2.5 | PM10 |  | 0 | 0 | lb/ton | 0 |  | 0 | 0
2,2,4-Trimethylpentane
[11 empty] | 0 | 0 | lb/ton | 0 |  | 0 | 0
[9 empty] | Controlled? | Chromium Compounds
[9 empty] | 0 |  | 0 | 0 | lb/ton | 0 |  | 0 | 0
Lead Compounds
[11 empty] | 0 | 0 | lb/ton | 0 |  | 0 | 0
[10 empty] | Manganese Compounds |  |  |  | 0
[11 empty] | 0 | 0 | lb/ton | 0 |  | 0 | 0
[10 empty] | Nickel Compounds |  |  |  | 0
[10 empty] | - Fuel Oil | 0 | 0 | lb/ton | 0 |  | 0 | 0
[10 empty] | - Waste Oil | 0 | 0 | lb/ton | 0 |  | 0 | 0
[10 empty] | - Natural Gas | 0 | 0 | lb/ton | 0 |  | 0 | 0
[8 empty] | PM2.5 | PM10
[8 empty] | PM2.5 | PM10
[8 empty] | PM2.5 | PM10
[8 empty] | PM2.5 | PM10
[8 empty] | PM2.5 | PM10
Note on N4: Maximum from all plant locations.
Note on F33: The emission unit number must be the county number followed by the site within the county and end in S. For example, your first site in Adair County would have emission unit number 01-01-S, and a second site in Adair County would be 01-02-S. Your first site in Adams County would be 02-01-S.
Note on F47: The emission unit number must be the county number followed by the site within the county and end in S. For example, your first site in Adair County would have emission unit number 01-01-S, and a second site in Adair County would be 01-02-S. Your first site in Adams County would be 02-01-S.
Note on F62: The emission unit number must be the county number followed by the site within the county and end in S. For example, your first site in Adair County would have emission unit number 01-01-S, and a second site in Adair County would be 01-02-S. Your first site in Adams County would be 02-01-S.
Note on F77: The emission unit number must be the county number followed by the site within the county and end in S. For example, your first site in Adair County would have emission unit number 01-01-S, and a second site in Adair County would be 01-02-S. Your first site in Adams County would be 02-01-S.
Note on F92: The emission unit number must be the county number followed by the site within the county and end in S. For example, your first site in Adair County would have emission unit number 01-01-S, and a second site in Adair County would be 01-02-S. Your first site in Adams County would be 02-01-S.
Note on F108: The emission unit number must be the county number followed by the site within the county and end in S. For example, your first site in Adair County would have emission unit number 01-01-S, and a second site in Adair County would be 01-02-S. Your first site in Adams County would be 02-01-S.
Note on F123: The emission unit number must be the county number followed by the site within the county and end in S. For example, your first site in Adair County would have emission unit number 01-01-S, and a second site in Adair County would be 01-02-S. Your first site in Adams County would be 02-01-S.
Note on F138: The emission unit number must be the county number followed by the site within the county and end in S. For example, your first site in Adair County would have emission unit number 01-01-S, and a second site in Adair County would be 01-02-S. Your first site in Adams County would be 02-01-S.
Note on F153: The emission unit number must be the county number followed by the site within the county and end in S. For example, your first site in Adair County would have emission unit number 01-01-S, and a second site in Adair County would be 01-02-S. Your first site in Adams County would be 02-01-S.
Note on F168: The emission unit number must be the county number followed by the site within the county and end in S. For example, your first site in Adair County would have emission unit number 01-01-S, and a second site in Adair County would be 01-02-S. Your first site in Adams County would be 02-01-S.

## Asphalt Plant (AP-8) (hidden)
ASPHALT PLANT (AP-8)
| Please fill in the yellow boxes as applicable for your facility. | [5 empty] | Values used for calculating emissions → |  |  | Values Used to Calculate Actual Emissions for the Listed Processes at this Plant
| Number of Sites this Plant operated at in : | [8 empty] | Process | Maximum Design Rate | Units | Actual throughput |  | ** As of 2016 Potential Emissions are no longer required to be reported in the Minor Source Emissions Inventory** |  | Units
| Plant Type: | [8 empty] | - Fuel Oil | 0 | tons/hr | 0 |  |  |  | tons/yr
[10 empty] | - Waste Oil | 0 | tons/hr | 0 |  |  |  | tons/yr
| Plant Specific Permit Number: | [8 empty] | - Natural Gas | 0 | tons/hr | 0 |  |  |  | tons/yr
[10 empty] | Fuel Oil Fired Heater | 0 | gallons/hr | 0 |  |  |  | gallons/yr
| Plant Specific Operating Limits: |  | Plant Specific Emission Limits: | [6 empty] | Waste Oil Fired Heater | 0 | gallons/hr | 0 |  |  |  | gallons/yr
| Throughput Limit (tons/yr): |  | Pollutant | lb/hr | tons/yr |  |  |  |  | Natural Gas Fired Heater | 0 | MMCF/hr | 0 |  |  |  | MMCF/yr
| Daily Throughput Limit (tons/day): |  | PM2.5 | [6 empty] | Silo Filling | 0 | tons/hr | 0 |  |  |  | tons/yr
| Hours of Operation Limit (hours/day): |  | PM10 | [6 empty] | Truck Loadout | 0 | tons/hr | 0 |  |  |  | tons/yr
Fuel Oil | Note: if the plant has an hrs/day and a tons/hr permit limit, those values |  | SO2 | [6 empty] | Cold Aggregate Bins | 0 | tons/hr | 0 |  |  |  | tons/yr
Natural Gas | should be multiplied together to calculate a tons/day limit and that value |  | NOx | [7 empty] | Maximum (acres) | Actual (acres-day/yr)
Waste Oil | should be placed in cell C11. |  | VOC | [6 empty] | Storage Pile | 0 | 0
CO
Batch Mix Plant
Drum Mix Plant | [9 empty] | Actual Emissions for the Listed Processes at this Plant
| Asphalt Plant | Site 1 | Emission Point # | Emission Unit # | Processes | Maximum Hourly Design Rate | Annual Throughput |  |  | PM2.5 | Maximum Design Rate (tons/hr) | Emission Factor | Units | Potential Uncontrolled Emissions (lb/hr) | Potential Controlled Emissions (lb/hr) | Potential Annual Emissions (tons/yr) | Actual Annual Emissions (tons/yr)
YES | [9 empty] | - Fuel Oil | 0 | 0 | lb/ton |  |  | 0 | 0
NO | Site Name: |  | Dryer, Hot Screens, Mixer |  |  | (tons/hr) | (tons/yr) | PM2.5 | PM10 | - Waste Oil | 0 | 0 | lb/ton |  |  | 0 | 0
| County: | [8 empty] | - Natural Gas | 0 | 0 | lb/ton |  |  | 0 | 0
| Production Period (Dates): |  | Liquid Asphalt Heater |  |  | (gallons/hr) | (gallons/yr) |  |  | Silo Filling | 0 | 0 | lb/ton | 0 |  | 0 | 0
| Type of Fuel Used: | [8 empty] | Truck Loadout | 0 | 0 | lb/ton | 0 |  | 0 | 0
| Is Your Operation Controlled?: |  | Silo Filling, Truck Loadout, Aggregate Transfer |  |  | (tons/hr) | (tons/yr) |  |  | Cold Aggregate Bins | 0 | 0 | lb/ton | 0 |  | 0 | 0
PM10
[10 empty] | - Fuel Oil | 0 | 0 | lb/ton |  |  | 0 | 0
[10 empty] | - Waste Oil | 0 | 0 | lb/ton |  |  | 0 | 0
[10 empty] | - Natural Gas | 0 | 0 | lb/ton |  |  | 0 | 0
|  |  | Stock Pile Area | [6 empty] | Silo Filling | 0 | 0 | lb/ton | 0 |  | 0 | 0
|  |  |  | Emission Unit # | Maximum Storage Area (acres) | Actual Storage Area (acres) | Actual Days in Existence (days) |  |  | Truck Loadout | 0 | 0 | lb/ton | 0 |  | 0 | 0
[10 empty] | Cold Aggregate Bins | 0 | 0 | lb/ton | 0 |  | 0 | 0
[11 empty] | Storage Pile | Max Design Rate (acres) | Emission Factor (lb/acre-day) | Potential Uncontrolled Emissions (lb/hr) | Potential Controlled Emissions (lb/hr) | Potential Annual Emissions (tons/yr) | Actual Annual Emissions (tons/yr)
[8 empty] | PM2.5 | PM10 |  | PM2.5/PM10 | 0 | 3.64 | 0 |  | 0 | 0
SO2
[10 empty] | - Fuel Oil | 0 | 0 | lb/ton | 0 |  | 0 | 0
[10 empty] | - Waste Oil | 0 | 0 | lb/ton | 0 |  | 0 | 0
[10 empty] | - Natural Gas | 0 | 0 | lb/ton | 0 |  | 0 | 0
NOx
[10 empty] | - Fuel Oil | 0 | 0 | lb/ton | 0 |  | 0 | 0
[10 empty] | - Waste Oil | 0 | 0 | lb/ton | 0 |  | 0 | 0
[10 empty] | - Natural Gas | 0 | 0 | lb/ton | 0 |  | 0 | 0
VOC
[10 empty] | - Fuel Oil | 0 | 0 | lb/ton | 0 |  | 0 | 0
[10 empty] | - Waste Oil | 0 | 0 | lb/ton | 0 |  | 0 | 0
[10 empty] | - Natural Gas | 0 | 0 | lb/ton | 0 |  | 0 | 0
CO
[8 empty] | PM2.5 | PM10 |  | 0 | 0 | lb/ton | 0 |  | 0 | 0
[10 empty] | Fuel Oil Fired Heater | 0 | 0 | lb/gallon | 0 |  | 0 | 0
[10 empty] | Waste Oil Fired Heater | 0 | 0 | lb/gallon | 0 |  | 0 | 0
[10 empty] | Natural Gas Fired Heater | 0 | 0 | lb/MMCF | 0 |  | 0 | 0
Acetaldehyde
[11 empty] | 0 | 0 | lb/ton | 0 |  | 0 | 0
Acrolein
[11 empty] | 0 | 0 | lb/ton | 0 |  | 0 | 0
Benzene
[11 empty] | 0 | 0 | lb/ton | 0 |  | 0 | 0
Ethylbenzene
[11 empty] | 0 | 0 | lb/ton | 0 |  | 0 | 0
Formaldehyde
[11 empty] | 0 | 0 | lb/ton | 0 |  | 0 | 0
[10 empty] | Natural Gas Fired Heater | 0 | 0 | lb/MMCF | 0 |  | 0 | 0
[8 empty] | PM2.5 | PM10 | Hexane
[11 empty] | 0 | 0 | lb/ton | 0 |  | 0 | 0
Hydrochloric Acid
[11 empty] | 0 | 0 | lb/ton | 0 |  | 0 | 0
Methyl Chloroform
[11 empty] | 0 | 0 | lb/ton | 0 |  | 0 | 0
Propionaldehyde
[11 empty] | 0 | 0 | lb/ton | 0 |  | 0 | 0
Quinone
[11 empty] | 0 | 0 | lb/ton | 0 |  | 0 | 0
Toluene
[10 empty] | - Fuel Oil | 0 | 0 | lb/ton | 0 |  | 0 | 0
[10 empty] | - Waste Oil | 0 | 0 | lb/ton | 0 |  | 0 | 0
[10 empty] | - Natural Gas | 0 | 0 | lb/ton | 0 |  | 0 | 0
Xylene
[8 empty] | PM2.5 | PM10 |  | 0 | 0 | lb/ton | 0 |  | 0 | 0
2,2,4-Trimethylpentane
[11 empty] | 0 | 0 | lb/ton | 0 |  | 0 | 0
[9 empty] | Controlled? | Chromium Compounds
[9 empty] | 0 |  | 0 | 0 | lb/ton | 0 |  | 0 | 0
Lead Compounds
[11 empty] | 0 | 0 | lb/ton | 0 |  | 0 | 0
[10 empty] | Manganese Compounds |  |  |  | 0
[11 empty] | 0 | 0 | lb/ton | 0 |  | 0 | 0
[10 empty] | Nickel Compounds |  |  |  | 0
[10 empty] | - Fuel Oil | 0 | 0 | lb/ton | 0 |  | 0 | 0
[10 empty] | - Waste Oil | 0 | 0 | lb/ton | 0 |  | 0 | 0
[10 empty] | - Natural Gas | 0 | 0 | lb/ton | 0 |  | 0 | 0
[8 empty] | PM2.5 | PM10
[8 empty] | PM2.5 | PM10
[8 empty] | PM2.5 | PM10
[8 empty] | PM2.5 | PM10
[8 empty] | PM2.5 | PM10
Note on N4: Maximum from all plant locations.
Note on F33: The emission unit number must be the county number followed by the site within the county and end in S. For example, your first site in Adair County would have emission unit number 01-01-S, and a second site in Adair County would be 01-02-S. Your first site in Adams County would be 02-01-S.
Note on F47: The emission unit number must be the county number followed by the site within the county and end in S. For example, your first site in Adair County would have emission unit number 01-01-S, and a second site in Adair County would be 01-02-S. Your first site in Adams County would be 02-01-S.
Note on F62: The emission unit number must be the county number followed by the site within the county and end in S. For example, your first site in Adair County would have emission unit number 01-01-S, and a second site in Adair County would be 01-02-S. Your first site in Adams County would be 02-01-S.
Note on F77: The emission unit number must be the county number followed by the site within the county and end in S. For example, your first site in Adair County would have emission unit number 01-01-S, and a second site in Adair County would be 01-02-S. Your first site in Adams County would be 02-01-S.
Note on F92: The emission unit number must be the county number followed by the site within the county and end in S. For example, your first site in Adair County would have emission unit number 01-01-S, and a second site in Adair County would be 01-02-S. Your first site in Adams County would be 02-01-S.
Note on F108: The emission unit number must be the county number followed by the site within the county and end in S. For example, your first site in Adair County would have emission unit number 01-01-S, and a second site in Adair County would be 01-02-S. Your first site in Adams County would be 02-01-S.
Note on F123: The emission unit number must be the county number followed by the site within the county and end in S. For example, your first site in Adair County would have emission unit number 01-01-S, and a second site in Adair County would be 01-02-S. Your first site in Adams County would be 02-01-S.
Note on F138: The emission unit number must be the county number followed by the site within the county and end in S. For example, your first site in Adair County would have emission unit number 01-01-S, and a second site in Adair County would be 01-02-S. Your first site in Adams County would be 02-01-S.
Note on F153: The emission unit number must be the county number followed by the site within the county and end in S. For example, your first site in Adair County would have emission unit number 01-01-S, and a second site in Adair County would be 01-02-S. Your first site in Adams County would be 02-01-S.
Note on F168: The emission unit number must be the county number followed by the site within the county and end in S. For example, your first site in Adair County would have emission unit number 01-01-S, and a second site in Adair County would be 01-02-S. Your first site in Adams County would be 02-01-S.

## Asphalt Plant (AP-9) (hidden)
ASPHALT PLANT (AP-9)
| Please fill in the yellow boxes as applicable for your facility. | [5 empty] | Values used for calculating emissions → |  |  | Values Used to Calculate Actual Emissions for the Listed Processes at this Plant
| Number of Sites this Plant operated at in : | [8 empty] | Process | Maximum Design Rate | Units | Actual throughput |  | ** As of 2016 Potential Emissions are no longer required to be reported in the Minor Source Emissions Inventory** |  | Units
| Plant Type: | [8 empty] | - Fuel Oil | 0 | tons/hr | 0 |  |  |  | tons/yr
[10 empty] | - Waste Oil | 0 | tons/hr | 0 |  |  |  | tons/yr
| Plant Specific Permit Number: | [8 empty] | - Natural Gas | 0 | tons/hr | 0 |  |  |  | tons/yr
[10 empty] | Fuel Oil Fired Heater | 0 | gallons/hr | 0 |  |  |  | gallons/yr
| Plant Specific Operating Limits: |  | Plant Specific Emission Limits: | [6 empty] | Waste Oil Fired Heater | 0 | gallons/hr | 0 |  |  |  | gallons/yr
| Throughput Limit (tons/yr): |  | Pollutant | lb/hr | tons/yr |  |  |  |  | Natural Gas Fired Heater | 0 | MMCF/hr | 0 |  |  |  | MMCF/yr
| Daily Throughput Limit (tons/day): |  | PM2.5 | [6 empty] | Silo Filling | 0 | tons/hr | 0 |  |  |  | tons/yr
| Hours of Operation Limit (hours/day): |  | PM10 | [6 empty] | Truck Loadout | 0 | tons/hr | 0 |  |  |  | tons/yr
Fuel Oil | Note: if the plant has an hrs/day and a tons/hr permit limit, those values |  | SO2 | [6 empty] | Cold Aggregate Bins | 0 | tons/hr | 0 |  |  |  | tons/yr
Natural Gas | should be multiplied together to calculate a tons/day limit and that value |  | NOx | [7 empty] | Maximum (acres) | Actual (acres-day/yr)
Waste Oil | should be placed in cell C11. |  | VOC | [6 empty] | Storage Pile | 0 | 0
CO
Batch Mix Plant
Drum Mix Plant | [9 empty] | Actual Emissions for the Listed Processes at this Plant
| Asphalt Plant | Site 1 | Emission Point # | Emission Unit # | Processes | Maximum Hourly Design Rate | Annual Throughput |  |  | PM2.5 | Maximum Design Rate (tons/hr) | Emission Factor | Units | Potential Uncontrolled Emissions (lb/hr) | Potential Controlled Emissions (lb/hr) | Potential Annual Emissions (tons/yr) | Actual Annual Emissions (tons/yr)
YES | [9 empty] | - Fuel Oil | 0 | 0 | lb/ton |  |  | 0 | 0
NO | Site Name: |  | Dryer, Hot Screens, Mixer |  |  | (tons/hr) | (tons/yr) | PM2.5 | PM10 | - Waste Oil | 0 | 0 | lb/ton |  |  | 0 | 0
| County: | [8 empty] | - Natural Gas | 0 | 0 | lb/ton |  |  | 0 | 0
| Production Period (Dates): |  | Liquid Asphalt Heater |  |  | (gallons/hr) | (gallons/yr) |  |  | Silo Filling | 0 | 0 | lb/ton | 0 |  | 0 | 0
| Type of Fuel Used: | [8 empty] | Truck Loadout | 0 | 0 | lb/ton | 0 |  | 0 | 0
| Is Your Operation Controlled?: |  | Silo Filling, Truck Loadout, Aggregate Transfer |  |  | (tons/hr) | (tons/yr) |  |  | Cold Aggregate Bins | 0 | 0 | lb/ton | 0 |  | 0 | 0
PM10
[10 empty] | - Fuel Oil | 0 | 0 | lb/ton |  |  | 0 | 0
[10 empty] | - Waste Oil | 0 | 0 | lb/ton |  |  | 0 | 0
[10 empty] | - Natural Gas | 0 | 0 | lb/ton |  |  | 0 | 0
|  |  | Stock Pile Area | [6 empty] | Silo Filling | 0 | 0 | lb/ton | 0 |  | 0 | 0
|  |  |  | Emission Unit # | Maximum Storage Area (acres) | Actual Storage Area (acres) | Actual Days in Existence (days) |  |  | Truck Loadout | 0 | 0 | lb/ton | 0 |  | 0 | 0
[10 empty] | Cold Aggregate Bins | 0 | 0 | lb/ton | 0 |  | 0 | 0
[11 empty] | Storage Pile | Max Design Rate (acres) | Emission Factor (lb/acre-day) | Potential Uncontrolled Emissions (lb/hr) | Potential Controlled Emissions (lb/hr) | Potential Annual Emissions (tons/yr) | Actual Annual Emissions (tons/yr)
[8 empty] | PM2.5 | PM10 |  | PM2.5/PM10 | 0 | 3.64 | 0 |  | 0 | 0
SO2
[10 empty] | - Fuel Oil | 0 | 0 | lb/ton | 0 |  | 0 | 0
[10 empty] | - Waste Oil | 0 | 0 | lb/ton | 0 |  | 0 | 0
[10 empty] | - Natural Gas | 0 | 0 | lb/ton | 0 |  | 0 | 0
NOx
[10 empty] | - Fuel Oil | 0 | 0 | lb/ton | 0 |  | 0 | 0
[10 empty] | - Waste Oil | 0 | 0 | lb/ton | 0 |  | 0 | 0
[10 empty] | - Natural Gas | 0 | 0 | lb/ton | 0 |  | 0 | 0
VOC
[10 empty] | - Fuel Oil | 0 | 0 | lb/ton | 0 |  | 0 | 0
[10 empty] | - Waste Oil | 0 | 0 | lb/ton | 0 |  | 0 | 0
[10 empty] | - Natural Gas | 0 | 0 | lb/ton | 0 |  | 0 | 0
CO
[8 empty] | PM2.5 | PM10 |  | 0 | 0 | lb/ton | 0 |  | 0 | 0
[10 empty] | Fuel Oil Fired Heater | 0 | 0 | lb/gallon | 0 |  | 0 | 0
[10 empty] | Waste Oil Fired Heater | 0 | 0 | lb/gallon | 0 |  | 0 | 0
[10 empty] | Natural Gas Fired Heater | 0 | 0 | lb/MMCF | 0 |  | 0 | 0
Acetaldehyde
[11 empty] | 0 | 0 | lb/ton | 0 |  | 0 | 0
Acrolein
[11 empty] | 0 | 0 | lb/ton | 0 |  | 0 | 0
Benzene
[11 empty] | 0 | 0 | lb/ton | 0 |  | 0 | 0
Ethylbenzene
[11 empty] | 0 | 0 | lb/ton | 0 |  | 0 | 0
Formaldehyde
[11 empty] | 0 | 0 | lb/ton | 0 |  | 0 | 0
[10 empty] | Natural Gas Fired Heater | 0 | 0 | lb/MMCF | 0 |  | 0 | 0
[8 empty] | PM2.5 | PM10 | Hexane
[11 empty] | 0 | 0 | lb/ton | 0 |  | 0 | 0
Hydrochloric Acid
[11 empty] | 0 | 0 | lb/ton | 0 |  | 0 | 0
Methyl Chloroform
[11 empty] | 0 | 0 | lb/ton | 0 |  | 0 | 0
Propionaldehyde
[11 empty] | 0 | 0 | lb/ton | 0 |  | 0 | 0
Quinone
[11 empty] | 0 | 0 | lb/ton | 0 |  | 0 | 0
Toluene
[10 empty] | - Fuel Oil | 0 | 0 | lb/ton | 0 |  | 0 | 0
[10 empty] | - Waste Oil | 0 | 0 | lb/ton | 0 |  | 0 | 0
[10 empty] | - Natural Gas | 0 | 0 | lb/ton | 0 |  | 0 | 0
Xylene
[8 empty] | PM2.5 | PM10 |  | 0 | 0 | lb/ton | 0 |  | 0 | 0
2,2,4-Trimethylpentane
[11 empty] | 0 | 0 | lb/ton | 0 |  | 0 | 0
[9 empty] | Controlled? | Chromium Compounds
[9 empty] | 0 |  | 0 | 0 | lb/ton | 0 |  | 0 | 0
Lead Compounds
[11 empty] | 0 | 0 | lb/ton | 0 |  | 0 | 0
[10 empty] | Manganese Compounds |  |  |  | 0
[11 empty] | 0 | 0 | lb/ton | 0 |  | 0 | 0
[10 empty] | Nickel Compounds |  |  |  | 0
[10 empty] | - Fuel Oil | 0 | 0 | lb/ton | 0 |  | 0 | 0
[10 empty] | - Waste Oil | 0 | 0 | lb/ton | 0 |  | 0 | 0
[10 empty] | - Natural Gas | 0 | 0 | lb/ton | 0 |  | 0 | 0
[8 empty] | PM2.5 | PM10
[8 empty] | PM2.5 | PM10
[8 empty] | PM2.5 | PM10
[8 empty] | PM2.5 | PM10
[8 empty] | PM2.5 | PM10
Note on N4: Maximum from all plant locations.
Note on F33: The emission unit number must be the county number followed by the site within the county and end in S. For example, your first site in Adair County would have emission unit number 01-01-S, and a second site in Adair County would be 01-02-S. Your first site in Adams County would be 02-01-S.
Note on F47: The emission unit number must be the county number followed by the site within the county and end in S. For example, your first site in Adair County would have emission unit number 01-01-S, and a second site in Adair County would be 01-02-S. Your first site in Adams County would be 02-01-S.
Note on F62: The emission unit number must be the county number followed by the site within the county and end in S. For example, your first site in Adair County would have emission unit number 01-01-S, and a second site in Adair County would be 01-02-S. Your first site in Adams County would be 02-01-S.
Note on F77: The emission unit number must be the county number followed by the site within the county and end in S. For example, your first site in Adair County would have emission unit number 01-01-S, and a second site in Adair County would be 01-02-S. Your first site in Adams County would be 02-01-S.
Note on F92: The emission unit number must be the county number followed by the site within the county and end in S. For example, your first site in Adair County would have emission unit number 01-01-S, and a second site in Adair County would be 01-02-S. Your first site in Adams County would be 02-01-S.
Note on F108: The emission unit number must be the county number followed by the site within the county and end in S. For example, your first site in Adair County would have emission unit number 01-01-S, and a second site in Adair County would be 01-02-S. Your first site in Adams County would be 02-01-S.
Note on F123: The emission unit number must be the county number followed by the site within the county and end in S. For example, your first site in Adair County would have emission unit number 01-01-S, and a second site in Adair County would be 01-02-S. Your first site in Adams County would be 02-01-S.
Note on F138: The emission unit number must be the county number followed by the site within the county and end in S. For example, your first site in Adair County would have emission unit number 01-01-S, and a second site in Adair County would be 01-02-S. Your first site in Adams County would be 02-01-S.
Note on F153: The emission unit number must be the county number followed by the site within the county and end in S. For example, your first site in Adair County would have emission unit number 01-01-S, and a second site in Adair County would be 01-02-S. Your first site in Adams County would be 02-01-S.
Note on F168: The emission unit number must be the county number followed by the site within the county and end in S. For example, your first site in Adair County would have emission unit number 01-01-S, and a second site in Adair County would be 01-02-S. Your first site in Adams County would be 02-01-S.

## Asphalt Plant (AP-10) (hidden)
ASPHALT PLANT (AP-10)
| Please fill in the yellow boxes as applicable for your facility. | [5 empty] | Values used for calculating emissions → |  |  | Values Used to Calculate Actual Emissions for the Listed Processes at this Plant
| Number of Sites this Plant operated at in : | [8 empty] | Process | Maximum Design Rate | Units | Actual throughput |  | ** As of 2016 Potential Emissions are no longer required to be reported in the Minor Source Emissions Inventory** |  | Units
| Plant Type: | [8 empty] | - Fuel Oil | 0 | tons/hr | 0 |  |  |  | tons/yr
[10 empty] | - Waste Oil | 0 | tons/hr | 0 |  |  |  | tons/yr
| Plant Specific Permit Number: | [8 empty] | - Natural Gas | 0 | tons/hr | 0 |  |  |  | tons/yr
[10 empty] | Fuel Oil Fired Heater | 0 | gallons/hr | 0 |  |  |  | gallons/yr
| Plant Specific Operating Limits: |  | Plant Specific Emission Limits: | [6 empty] | Waste Oil Fired Heater | 0 | gallons/hr | 0 |  |  |  | gallons/yr
| Throughput Limit (tons/yr): |  | Pollutant | lb/hr | tons/yr |  |  |  |  | Natural Gas Fired Heater | 0 | MMCF/hr | 0 |  |  |  | MMCF/yr
| Daily Throughput Limit (tons/day): |  | PM2.5 | [6 empty] | Silo Filling | 0 | tons/hr | 0 |  |  |  | tons/yr
| Hours of Operation Limit (hours/day): |  | PM10 | [6 empty] | Truck Loadout | 0 | tons/hr | 0 |  |  |  | tons/yr
Fuel Oil | Note: if the plant has an hrs/day and a tons/hr permit limit, those values |  | SO2 | [6 empty] | Cold Aggregate Bins | 0 | tons/hr | 0 |  |  |  | tons/yr
Natural Gas | should be multiplied together to calculate a tons/day limit and that value |  | NOx | [7 empty] | Maximum (acres) | Actual (acres-day/yr)
Waste Oil | should be placed in cell C11. |  | VOC | [6 empty] | Storage Pile | 0 | 0
CO
Batch Mix Plant
Drum Mix Plant | [9 empty] | Actual Emissions for the Listed Processes at this Plant
| Asphalt Plant | Site 1 | Emission Point # | Emission Unit # | Processes | Maximum Hourly Design Rate | Annual Throughput |  |  | PM2.5 | Maximum Design Rate (tons/hr) | Emission Factor | Units | Potential Uncontrolled Emissions (lb/hr) | Potential Controlled Emissions (lb/hr) | Potential Annual Emissions (tons/yr) | Actual Annual Emissions (tons/yr)
YES | [9 empty] | - Fuel Oil | 0 | 0 | lb/ton |  |  | 0 | 0
NO | Site Name: |  | Dryer, Hot Screens, Mixer |  |  | (tons/hr) | (tons/yr) | PM2.5 | PM10 | - Waste Oil | 0 | 0 | lb/ton |  |  | 0 | 0
| County: | [8 empty] | - Natural Gas | 0 | 0 | lb/ton |  |  | 0 | 0
| Production Period (Dates): |  | Liquid Asphalt Heater |  |  | (gallons/hr) | (gallons/yr) |  |  | Silo Filling | 0 | 0 | lb/ton | 0 |  | 0 | 0
| Type of Fuel Used: | [8 empty] | Truck Loadout | 0 | 0 | lb/ton | 0 |  | 0 | 0
| Is Your Operation Controlled?: |  | Silo Filling, Truck Loadout, Aggregate Transfer |  |  | (tons/hr) | (tons/yr) |  |  | Cold Aggregate Bins | 0 | 0 | lb/ton | 0 |  | 0 | 0
PM10
[10 empty] | - Fuel Oil | 0 | 0 | lb/ton |  |  | 0 | 0
[10 empty] | - Waste Oil | 0 | 0 | lb/ton |  |  | 0 | 0
[10 empty] | - Natural Gas | 0 | 0 | lb/ton |  |  | 0 | 0
|  |  | Stock Pile Area | [6 empty] | Silo Filling | 0 | 0 | lb/ton | 0 |  | 0 | 0
|  |  |  | Emission Unit # | Maximum Storage Area (acres) | Actual Storage Area (acres) | Actual Days in Existence (days) |  |  | Truck Loadout | 0 | 0 | lb/ton | 0 |  | 0 | 0
[10 empty] | Cold Aggregate Bins | 0 | 0 | lb/ton | 0 |  | 0 | 0
[11 empty] | Storage Pile | Max Design Rate (acres) | Emission Factor (lb/acre-day) | Potential Uncontrolled Emissions (lb/hr) | Potential Controlled Emissions (lb/hr) | Potential Annual Emissions (tons/yr) | Actual Annual Emissions (tons/yr)
[8 empty] | PM2.5 | PM10 |  | PM2.5/PM10 | 0 | 3.64 | 0 |  | 0 | 0
SO2
[10 empty] | - Fuel Oil | 0 | 0 | lb/ton | 0 |  | 0 | 0
[10 empty] | - Waste Oil | 0 | 0 | lb/ton | 0 |  | 0 | 0
[10 empty] | - Natural Gas | 0 | 0 | lb/ton | 0 |  | 0 | 0
NOx
[10 empty] | - Fuel Oil | 0 | 0 | lb/ton | 0 |  | 0 | 0
[10 empty] | - Waste Oil | 0 | 0 | lb/ton | 0 |  | 0 | 0
[10 empty] | - Natural Gas | 0 | 0 | lb/ton | 0 |  | 0 | 0
VOC
[10 empty] | - Fuel Oil | 0 | 0 | lb/ton | 0 |  | 0 | 0
[10 empty] | - Waste Oil | 0 | 0 | lb/ton | 0 |  | 0 | 0
[10 empty] | - Natural Gas | 0 | 0 | lb/ton | 0 |  | 0 | 0
CO
[8 empty] | PM2.5 | PM10 |  | 0 | 0 | lb/ton | 0 |  | 0 | 0
[10 empty] | Fuel Oil Fired Heater | 0 | 0 | lb/gallon | 0 |  | 0 | 0
[10 empty] | Waste Oil Fired Heater | 0 | 0 | lb/gallon | 0 |  | 0 | 0
[10 empty] | Natural Gas Fired Heater | 0 | 0 | lb/MMCF | 0 |  | 0 | 0
Acetaldehyde
[11 empty] | 0 | 0 | lb/ton | 0 |  | 0 | 0
Acrolein
[11 empty] | 0 | 0 | lb/ton | 0 |  | 0 | 0
Benzene
[11 empty] | 0 | 0 | lb/ton | 0 |  | 0 | 0
Ethylbenzene
[11 empty] | 0 | 0 | lb/ton | 0 |  | 0 | 0
Formaldehyde
[11 empty] | 0 | 0 | lb/ton | 0 |  | 0 | 0
[10 empty] | Natural Gas Fired Heater | 0 | 0 | lb/MMCF | 0 |  | 0 | 0
[8 empty] | PM2.5 | PM10 | Hexane
[11 empty] | 0 | 0 | lb/ton | 0 |  | 0 | 0
Hydrochloric Acid
[11 empty] | 0 | 0 | lb/ton | 0 |  | 0 | 0
Methyl Chloroform
[11 empty] | 0 | 0 | lb/ton | 0 |  | 0 | 0
Propionaldehyde
[11 empty] | 0 | 0 | lb/ton | 0 |  | 0 | 0
Quinone
[11 empty] | 0 | 0 | lb/ton | 0 |  | 0 | 0
Toluene
[10 empty] | - Fuel Oil | 0 | 0 | lb/ton | 0 |  | 0 | 0
[10 empty] | - Waste Oil | 0 | 0 | lb/ton | 0 |  | 0 | 0
[10 empty] | - Natural Gas | 0 | 0 | lb/ton | 0 |  | 0 | 0
Xylene
[8 empty] | PM2.5 | PM10 |  | 0 | 0 | lb/ton | 0 |  | 0 | 0
2,2,4-Trimethylpentane
[11 empty] | 0 | 0 | lb/ton | 0 |  | 0 | 0
[9 empty] | Controlled? | Chromium Compounds
[9 empty] | 0 |  | 0 | 0 | lb/ton | 0 |  | 0 | 0
Lead Compounds
[11 empty] | 0 | 0 | lb/ton | 0 |  | 0 | 0
Manganese Compounds
[11 empty] | 0 | 0 | lb/ton | 0 |  | 0 | 0
Nickel Compounds
[10 empty] | - Fuel Oil | 0 | 0 | lb/ton | 0 |  | 0 | 0
[10 empty] | - Waste Oil | 0 | 0 | lb/ton | 0 |  | 0 | 0
[10 empty] | - Natural Gas | 0 | 0 | lb/ton | 0 |  | 0 | 0
[8 empty] | PM2.5 | PM10
[8 empty] | PM2.5 | PM10
[8 empty] | PM2.5 | PM10
[8 empty] | PM2.5 | PM10
[8 empty] | PM2.5 | PM10
Note on N4: Maximum from all plant locations.
Note on F33: The emission unit number must be the county number followed by the site within the county and end in S. For example, your first site in Adair County would have emission unit number 01-01-S, and a second site in Adair County would be 01-02-S. Your first site in Adams County would be 02-01-S.
Note on F47: The emission unit number must be the county number followed by the site within the county and end in S. For example, your first site in Adair County would have emission unit number 01-01-S, and a second site in Adair County would be 01-02-S. Your first site in Adams County would be 02-01-S.
Note on F62: The emission unit number must be the county number followed by the site within the county and end in S. For example, your first site in Adair County would have emission unit number 01-01-S, and a second site in Adair County would be 01-02-S. Your first site in Adams County would be 02-01-S.
Note on F77: The emission unit number must be the county number followed by the site within the county and end in S. For example, your first site in Adair County would have emission unit number 01-01-S, and a second site in Adair County would be 01-02-S. Your first site in Adams County would be 02-01-S.
Note on F92: The emission unit number must be the county number followed by the site within the county and end in S. For example, your first site in Adair County would have emission unit number 01-01-S, and a second site in Adair County would be 01-02-S. Your first site in Adams County would be 02-01-S.
Note on F108: The emission unit number must be the county number followed by the site within the county and end in S. For example, your first site in Adair County would have emission unit number 01-01-S, and a second site in Adair County would be 01-02-S. Your first site in Adams County would be 02-01-S.
Note on F123: The emission unit number must be the county number followed by the site within the county and end in S. For example, your first site in Adair County would have emission unit number 01-01-S, and a second site in Adair County would be 01-02-S. Your first site in Adams County would be 02-01-S.
Note on F138: The emission unit number must be the county number followed by the site within the county and end in S. For example, your first site in Adair County would have emission unit number 01-01-S, and a second site in Adair County would be 01-02-S. Your first site in Adams County would be 02-01-S.
Note on F153: The emission unit number must be the county number followed by the site within the county and end in S. For example, your first site in Adair County would have emission unit number 01-01-S, and a second site in Adair County would be 01-02-S. Your first site in Adams County would be 02-01-S.
Note on F168: The emission unit number must be the county number followed by the site within the county and end in S. For example, your first site in Adair County would have emission unit number 01-01-S, and a second site in Adair County would be 01-02-S. Your first site in Adams County would be 02-01-S.

## Haul Roads
HAUL ROADS
Please fill in the yellow boxes as applicable for your facility.
** As of 2016 Potential Emissions are no longer required to be reported in the Minor Source Emissions Inventory** | ** As of 2016 Potential Emissions are no longer required to be reported in the Minor Source Emissions Inventory**
| Paved or Unpaved Haul Road | Emission Point Number | Emission Unit Number | Asphalt Plant Number (i.e., AP-1) | Site Name | Avg Vehicle Wt. Empty (unloaded) (tons) | Avg. Vehicle Wt Full (loaded) (tons) | Percent of Miles Vehicles Travel While Empty (%) | Average Vehicle Weight (tons) W | Average Load Weight (tons) | Round Trip Length of Haul Road (miles) | Annual Throughput Permit Limit (tons/yr) | Maximum Annual Throughput (tons/yr) | Actual Annual Throughput (tons/yr) | Potential One-Way Trips Taken | Actual One-Way Trips Taken | Road Surface Silt Loading (g/m2) S/sL | Days/Year with at least 0.01 inches of Precipitation P | Is dust supressant used to control emissions? | PM2.5 Emission Factor (lb/vmt) | Potential Emissions (lb/hr) | Potential Controlled Emissions (lb/hr) | Potential Emissions (tons/yr) | Actual Emissions (tons/yr) | PM10 Emission Factor (lb/vmt) | Potential Emissions (lb/hr) | Potential Controlled Emissions (lb/hr) | Potential Emissions (tons/yr) | Actual Emissions (tons/yr)
Paved Haul Road | [29 empty] | PM2.5 |  | PM10 |  |  |  | PM2.5 |  | PM10
Unpaved Haul Road | [29 empty] | Unpaved | Paved | Unpaved | Paved |  | Potential tpy | Actual tpy | Potential tpy | Actual tpy
[30 empty] | 0 | 0 | 0 | 0 | AP-1 | 0 | 0 | 0 | 0
yes | [29 empty] | 0 | 0 | 0 | 0 | AP-2 | 0 | 0 | 0 | 0
no | [29 empty] | 0 | 0 | 0 | 0 | AP-3 | 0 | 0 | 0 | 0
[30 empty] | 0 | 0 | 0 | 0 | AP-4 | 0 | 0 | 0 | 0
[30 empty] | 0 | 0 | 0 | 0 | AP-5 | 0 | 0 | 0 | 0
[30 empty] | 0 | 0 | 0 | 0 | AP-6 | 0 | 0 | 0 | 0
[30 empty] | 0 | 0 | 0 | 0 | AP-7 | 0 | 0 | 0 | 0
[30 empty] | 0 | 0 | 0 | 0 | AP-8 | 0 | 0 | 0 | 0
[30 empty] | 0 | 0 | 0 | 0 | AP-9 | 0 | 0 | 0 | 0
[30 empty] | 0 | 0 | 0 | 0 | AP-10 | 0 | 0 | 0 | 0
AP-1
AP-2
AP-3
AP-4
AP-5
AP-6
AP-7
AP-8
AP-9
AP-10
[11 empty] | 0 |  |  |  | 0 |  |  |  | Unpaved | 0 | 0 | 0 |  |  | 0 | 0 | 0
[11 empty] | 0 |  |  |  | 0 |  |  |  | Paved | 0 | 0 |  |  |  | 0 | 0
|  |  | Total potential PM2.5 emissions (tons/yr) from all unpaved haul roads used by the facility: | [7 empty] | 0
|  |  | Total potential PM2.5 emissions (tons/yr) from all paved haul roads used by the facility: | [7 empty] | 0
|  |  | Total potential PM10 emissions (tons/yr) from all unpaved haul roads used by the facility: | [7 empty] | 0
|  |  | Total potential PM10 emissions (tons/yr) from all paved haul roads used by the facility: | [7 empty] | 0
|  |  | Total actual PM2.5 emissions (tons/yr) from all unpaved haul roads used by the facility: | [7 empty] | 0
|  |  | Total actual PM2.5 emissions (tons/yr) from all paved haul roads used by the facility: | [7 empty] | 0
|  |  | Total actual PM10 emissions (tons/yr) from all unpaved haul roads used by the facility: | [7 empty] | 0
|  |  | Total actual PM10 emissions (tons/yr) from all paved haul roads used by the facility: | [7 empty] | 0
Note on C5: The emission point number should be the county number followed by the site within the county, then the letters HR and end with the haul road number at that site. For example, the first haul road at the first site in Adair County would have an emission point number of 01-01-HR01, while the second haul road at the first site in Adair County would have an emission point number of 01-01-HR02. The first haul road at the second site in Adair County would be 01-02-HR01 and the second haul road at the second site in Adair County would be 01-02-HR02 and so on and so forth. The first two digits of the emission point number represent the county number. In this example, Adair County is “01” because it is the first county in alphabetical order. The numbering scheme selected by the facility should remain constant across emissions inventory years to allow Iowa DNR to track emissions over time.
Note on D5: The emission unit number should be the county number followed by the site within the county, then the letters HR and end with the haul road number at that site. For example, the first haul road at the first site in Adair County would have an emission unit number of 01-01-HR01, while the second haul road at the first site in Adair County would have an emission unit number of 01-01-HR02. The first haul road at the second site in Adair County would be 01-02-HR01 and the second haul road at the second site in Adair County would be 01-02-HR02 and so on and so forth. The first two digits of the emission unit number represent the county number. In this example, Adair County is “01” because it is the first county in alphabetical order. The numbering scheme selected by the facility should remain constant across emissions inventory years to allow Iowa DNR to track emissions over time.
Note on G5: Enter the average weight of all unloaded vehicles traveling on the road.
Note on H5: Enter the average weight of all loaded vehicles traveling on the road.
Note on I5: Enter the %. If vehicles travel the same distance empty and full, this number should be entered as 50.
Note on J5: Average Weight of the vehicle based on the distance traveled on site.
Note on L5: Enter the length of the haul road round trip.
Note on N5: If no permit limit (tons/yr) exists, enter the maximum total annual throughput of the plant.
Note on O5: Enter the total tons of throughput.
Note on P5: Maximum Potential Annual Throughput divided by Mean Vehicle Weight.
Note on Q5: Actual Annual Throughput divided by the Mean Vehicle Wight.
Note on R5: Enter 10 for unpaved haul road and 8.2 for paved haul road.
Note on S5: See Map - AP-42 Figure 13.2.1-2 for value. 100 may be entered as a default value.
Note on T5: Choose "no" if uncontrolled or "yes" if controlled.

## Permitted Diesel Engines
PERMITTED DIESEL ENGINES
Please fill in the yellow boxes as applicable for your facility.
** As of 2016 Potential Emissions are no longer required to be reported in the Minor Source Emissions Inventory**
[5 empty] | Actual Sulfur Content of Fuel: |  | %
|  | Asphalt Plant # | Emission Point # | Emission Unit # | Emission Unit Description (>600 bhp / ≤ 600 bhp) | Permit Number | Hours/Yr Plant Wide Limit | Gal/Yr Plant Wide Limit | Sulfur Content Limit (%) | Sulfur Content | Stack Height (ft) | Stack Diameter (inches) | Stack Type | Exhaust Flowrate (acfm) | Exhaust Temp (Degree F) | Max Hourly Rate (gal/hr) | Max Hourly Rate (MMBtu/hr) | Annual Throughput (gallons/yr) | Annual Throughput (MMBtu/yr) | Diesel Generator > 600 bhp |  | PM2.5 Emission Factor (lb/MMBtu) | Potential Emissions (lb/hr) | Potential Emissions (tons/yr) | Actual Emissions (tons/yr) | PM10 Emission Factor (lb/MMBtu) | Potential Emissions (lb/hr) | Potential Emissions (tons/yr) | Actual Emissions (tons/yr) | SO2 Emission Factor (lb/MMBtu) | Potential Emissions (lb/hr) | Potential Emissions (tons/yr) | Actual Emissions (tons/yr) | NOx Emission Factor (lb/MMBtu) | Potential Emissions (lb/hr) | Potential Emissions (tons/yr) | Actual Emissions (tons/yr) | VOC Emission Factor (lb/MMBtu) | Potential Emissions (lb/hr) | Potential Emissions (tons/yr) | Actual Emissions (tons/yr) | CO Emission Factor (lb/MMBtu) | Potential Emissions (lb/hr) | Potential Emissions (tons/yr) | Actual Emissions (tons/yr) | Formaldehyde Emission Factor (lb/MMBtu) | Potential Emissions (lb/hr) | Potential Emissions (tons/yr) | Actual Emissions (tons/yr) | Benzene Emission Factor (lb/MMBtu) | Potential Emissions (lb/hr) | Potential Emissions (tons/yr) | Actual Emissions (tons/yr)
>600 bhp | no | [8 empty] | 1 | [9 empty] | Diesel Generator ≤ 600 bhp | 0
| no | [8 empty] | 1 | [10 empty] | 0
| no | [8 empty] | 1 | [10 empty] | 0
| no | [8 empty] | 1 | [10 empty] | 0
| no | [8 empty] | 1 | [10 empty] | 0
| no | [8 empty] | 1 | [10 empty] | 0
| no | [8 empty] | 1 | [10 empty] | 0
| no | [8 empty] | 1 | [10 empty] | 0
| no | [8 empty] | 1 | [10 empty] | 0
| no | [8 empty] | 1 | [10 empty] | 0
| no | [8 empty] | 1 | [10 empty] | 0
| no | [8 empty] | 1 | [10 empty] | 0
| no | [8 empty] | 1 | [10 empty] | 0
| no | [8 empty] | 1 | [10 empty] | 0
| no | [8 empty] | 1 | [10 empty] | 0
| no | [8 empty] | 1 | [10 empty] | 0
| no | [8 empty] | 1 | [10 empty] | 0
| no | [8 empty] | 1 | [10 empty] | 0
| no | [8 empty] | 1 | [10 empty] | 0
| no | [8 empty] | 1 | [10 empty] | 0
| no | [8 empty] | 1 | [10 empty] | 0
| no | [8 empty] | 1 | [10 empty] | 0
| no | [8 empty] | 1 | [10 empty] | 0
| no | [8 empty] | 1 | [10 empty] | 0
| no | [8 empty] | 1 | [10 empty] | 0
| no | [8 empty] | 1 | [10 empty] | 0
| no | [8 empty] | 1 | [10 empty] | 0
| no | [8 empty] | 1 | [10 empty] | 0
| no | [8 empty] | 1 | [10 empty] | 0
| no | [8 empty] | 1 | [10 empty] | 0
| no | [8 empty] | 1 | [10 empty] | 0
| no | [8 empty] | 1 | [10 empty] | 0
| no | [8 empty] | 1 | [10 empty] | 0
| no | [8 empty] | 1 | [10 empty] | 0
| no | [8 empty] | 1 | [10 empty] | 0
| no | [8 empty] | 1 | [10 empty] | 0
| no | [8 empty] | 1 | [10 empty] | 0
| no | [8 empty] | 1 | [10 empty] | 0
| no | [8 empty] | 1 | [10 empty] | 0
| no | [8 empty] | 1 | [10 empty] | 0
| no | [8 empty] | 1 | [10 empty] | 0
| no | [8 empty] | 1 | [10 empty] | 0
[13 empty] | Total Combined for all Generators ≤ 600 BHP: |  |  | 0 | 0 | 0 | 0
AP-1 | 0 | [11 empty] | Total Combined for all Generators > 600 BHP: |  |  | 0 | 0 | 0 | 0
AP-2 | 0 | [23 empty] | PM2.5 | PM10 | PM10 | SO2 | SO2 | NOx | NOx | VOC | VOC | CO | CO | Formaldehyde | Formaldehyde | Benzene | Benzene
AP-3 | 0 | [22 empty] | Potential tpy | Actual tpy | Actual tpy | Potential tpy | Potential tpy | Actual tpy | Actual tpy | Potential tpy | Potential tpy | Actual tpy | Actual tpy | Potential tpy | Potential tpy | Actual tpy | Actual tpy | Potential tpy
AP-4 | 0 | [20 empty] | AP-1 |  | 0 | 0 | 0 | 0 | 0 | 0 | 0 | 0 | 0 | 0 | 0 | 0 | 0 | 0 | 0 | 0
AP-5 | 0 | [20 empty] | AP-2 |  | 0 | 0 | 0 | 0 | 0 | 0 | 0 | 0 | 0 | 0 | 0 | 0 | 0 | 0 | 0 | 0
AP-6 | 0 | [20 empty] | AP-3 |  | 0 | 0 | 0 | 0 | 0 | 0 | 0 | 0 | 0 | 0 | 0 | 0 | 0 | 0 | 0 | 0
AP-7 | 0 | [20 empty] | AP-4 |  | 0 | 0 | 0 | 0 | 0 | 0 | 0 | 0 | 0 | 0 | 0 | 0 | 0 | 0 | 0 | 0
AP-8 | 0 | [20 empty] | AP-5 |  | 0 | 0 | 0 | 0 | 0 | 0 | 0 | 0 | 0 | 0 | 0 | 0 | 0 | 0 | 0 | 0
AP-9 | 0 | [20 empty] | AP-6 |  | 0 | 0 | 0 | 0 | 0 | 0 | 0 | 0 | 0 | 0 | 0 | 0 | 0 | 0 | 0 | 0
AP-10 | 0 | [20 empty] | AP-7 |  | 0 | 0 | 0 | 0 | 0 | 0 | 0 | 0 | 0 | 0 | 0 | 0 | 0 | 0 | 0 | 0
[22 empty] | AP-8 |  | 0 | 0 | 0 | 0 | 0 | 0 | 0 | 0 | 0 | 0 | 0 | 0 | 0 | 0 | 0 | 0
Vertical w/o obstruction | [21 empty] | AP-9 |  | 0 | 0 | 0 | 0 | 0 | 0 | 0 | 0 | 0 | 0 | 0 | 0 | 0 | 0 | 0 | 0
Vertical w/ obstruction | [21 empty] | AP-10 |  | 0 | 0 | 0 | 0 | 0 | 0 | 0 | 0 | 0 | 0 | 0 | 0 | 0 | 0 | 0 | 0
Downward
Horizontal | [23 empty] | ≤ 600 BHP | > 600 BHP | ≤ 600 BHP | > 600 BHP | ≤ 600 BHP | > 600 BHP | ≤ 600 BHP | > 600 BHP | ≤ 600 BHP | > 600 BHP | ≤ 600 BHP | > 600 BHP | ≤ 600 BHP | > 600 BHP | ≤ 600 BHP | > 600 BHP
[23 empty] | AP-1 | 0 | 0 | 0 | 0 | 0 | 0 | 0 | 0 | 0 | 0 | 0 | 0 | 0 | 0 | 0 | 0
[23 empty] | AP-2 | 0 | 0 | 0 | 0 | 0 | 0 | 0 | 0 | 0 | 0 | 0 | 0 | 0 | 0 | 0 | 0
[23 empty] | AP-3 | 0 | 0 | 0 | 0 | 0 | 0 | 0 | 0 | 0 | 0 | 0 | 0 | 0 | 0 | 0 | 0
[23 empty] | AP-4 | 0 | 0 | 0 | 0 | 0 | 0 | 0 | 0 | 0 | 0 | 0 | 0 | 0 | 0 | 0 | 0
[23 empty] | AP-5 | 0 | 0 | 0 | 0 | 0 | 0 | 0 | 0 | 0 | 0 | 0 | 0 | 0 | 0 | 0 | 0
[23 empty] | AP-6 | 0 | 0 | 0 | 0 | 0 | 0 | 0 | 0 | 0 | 0 | 0 | 0 | 0 | 0 | 0 | 0
[23 empty] | AP-7 | 0 | 0 | 0 | 0 | 0 | 0 | 0 | 0 | 0 | 0 | 0 | 0 | 0 | 0 | 0 | 0
[23 empty] | AP-8 | 0 | 0 | 0 | 0 | 0 | 0 | 0 | 0 | 0 | 0 | 0 | 0 | 0 | 0 | 0 | 0
[23 empty] | AP-9 | 0 | 0 | 0 | 0 | 0 | 0 | 0 | 0 | 0 | 0 | 0 | 0 | 0 | 0 | 0 | 0
[23 empty] | AP-10 | 0 | 0 | 0 | 0 | 0 | 0 | 0 | 0 | 0 | 0 | 0 | 0 | 0 | 0 | 0 | 0
[24 empty] | 0 | 0 | 0 | 0 | 0 | 0 | 0 | 0 | 0 | 0 | 0 | 0 | 0 | 0 | 0 | 0
Note on D7: If the construction permit cover page for a generator stack does not specify the emission point number, the emission point number should be entered as AP-1 GEN1 for the first generator at one portable asphalt plant. The second generator at the portable asphalt plant should be AP-1 GEN2 and so on and so forth. The first generator at the second portable plant would be AP-2 GEN1 and the second generator would be AP-2 GEN2 and so on and so forth. If the construction permit cover page does specify the emission point number, that number should be entered in the emission point number column. The numbering scheme selected by the facility should remain constant across emissions inventory years to allow Iowa DNR to track emissions over time.
Note on E7: If the construction permit cover page for a generator stack does not specify the emission unit number, the emission unit number should be entered as AP-1 GEN1 for the first generator at one portable asphlat plant. The second generator at the portable asphalt plant should be AP-1 GEN2 and so on and so forth. The first generator at the second portable plant would be AP-2 GEN1 and the second generator would be AP-2 GEN2 and so on and so forth. If the construction permit cover page does specify the emission unit number, that number should be entered in the emission unit number column. The numbering scheme selected by the facility should remain constant across emissions inventory years to allow Iowa DNR to track emissions over time.
Note on I7: If a gallons/year limit exists enter the limit for all engines at the plant.

## Emission Calculations
FACILITY-WIDE EMISSION CALCULATIONS
** As of 2016 Potential Emissions are no longer required to be reported in the Minor Source Emissions Inventory**
PM2. 5 | [7 empty] | Potential Hourly |  | Potential Hourly | Potential Annual | Actual
EP | Description of Process | SCC # | Max Design Rate | Units of Measure | Emission Factor | Units of Measure | Source of Emission Factor | Uncontrolled Emissions(lb/hr) | Control Efficiency | Controlled Emissions (lb/hr) | Emissions (tons/yr) | Emissions (tons/yr)
[9 empty] | FACILITY TOTALS: |  | 0 | 0
PM10 | [7 empty] | Potential Hourly |  | Potential Hourly | Potential Annual | Actual
EP | Description of Process | SCC # | Max Design Rate | Units of Measure | Emission Factor | Units of Measure | Source of Emission Factor | Uncontrolled Emissions(lb/hr) | Control Efficiency | Controlled Emissions (lb/hr) | Emissions (tons/yr) | Emissions (tons/yr)
[9 empty] | FACILITY TOTALS: |  | 0 | 0
[8 empty] | Potential Hourly |  | Potential Hourly | Potential Annual | Actual
EP | Description of Process | SCC # | Max Design Rate | Units of Measure | Emission Factor | Units of Measure | Source of Emission Factor | Uncontrolled Emissions(lb/hr) | Control Efficiency | Controlled Emissions (lb/hr) | Emissions (tons/yr) | Emissions (tons/yr)
SO2
|  |  |  | Percent Sulfur: | 0.5 |  |  |  | FACILITY TOTALS: |  | 0 | 0
NOx
[9 empty] | FACILITY TOTALS: |  | 0 | 0
VOC
[9 empty] | FACILITY TOTALS: |  | 0 | 0
CO
ALL | Batch Mix Plant | 30500245/46/47 | 0 | tons/hr | 0.4 | lbs/ton | AP-42 Table 11.1-2,5,6,9 | 0 |  | 0 | 0 | 0
0
[9 empty] | FACILITY TOTALS: |  | 0 | 0
[8 empty] | Potential Hourly |  | Potential Hourly | Potential Annual | Actual
EP | Description of Process | SCC # | Max Design Rate | Units of Measure | Emission Factor | Units of Measure | Source of Emission Factor | Uncontrolled Emissions(lb/hr) | Control Efficiency | Controlled Emissions (lb/hr) | Emissions (tons/yr) | Emissions (tons/yr)
Acetaldehyde
ALL | Batch Mix Plant | 30500245/46/47 | 0 | tons/hr | 0.00032 | lbs/ton | AP-42 Table 11.1-2,5,6,9 | 0 |  |  | 0 | 0
Acrolein
Benzene
ALL | Batch Mix Plant | 30500245/46/47 | 0 | tons/hr | 0.00028 | lbs/ton | AP-42 Table 11.1-2,5,6,9 | 0 |  |  | 0 | 0
[9 empty] | FACILITY TOTALS: |  | 0 | 0
Ethylbenzene
ALL | Batch Mix Plant | 30500245/46/47 | 0 | tons/hr | 0.0022 | lbs/ton | AP-42 Table 11.1-2,5,6,9 | 0 |  |  | 0 | 0
Formaldehyde
ALL | Batch Mix Plant | 30500245/46/47 | 0 | tons/hr | 0.00074 | lbs/ton | AP-42 Table 11.1-2,5,6,9 | 0 |  |  | 0 | 0
[9 empty] | FACILITY TOTALS: |  | 0 | 0
Hexane
Hydrochloric Acid
Methyl Chloroform
Propionaldehyde
Quinone
ALL | Batch Mix Plant | 30500245/46/47 | 0 | tons/hr | 0.00027 | lbs/ton | AP-42 Table 11.1-2,5,6,9 | 0 |  |  | 0 | 0
Toluene
ALL | Batch Mix Plant | 30500245/46/47 | 0 | tons/hr | 0.001 | lbs/ton | AP-42 Table 11.1-2,5,6,9 | 0 |  |  | 0 | 0
Xylene
ALL | Batch Mix Plant | 30500245/46/47 | 0 | tons/hr | 0.0027 | lbs/ton | AP-42 Table 11.1-2,5,6,9 | 0 |  |  | 0 | 0
2,2,4-Trimethylpentane
Chromium Compounds
Lead Compounds
Manganese Compounds
Nickel Compounds

## Facility Wide Emissions
FACILITY WIDE EMISSIONS SUMMARY:
** As of 2016 Potential Emissions are no longer required to be reported in the Minor Source Emissions Inventory**
| FACILITY-WIDE ACTUAL EMISSIONS: | [6 empty] | FACILITY-WIDE POTENTIAL EMISSIONS:
| Air Pollutant | ID or CAS Number | Tons/Yr |  |  |  |  | Air Pollutant | ID or CAS Number | Tons/Yr
| PM-2.5 | PM-2.5 | 0 |  |  |  |  | PM-2.5 | PM-2.5 | 0
| PM-10 | PM-10 | 0 |  |  |  |  | PM-10 | PM-10 | 0
| SO2 | 7446-09-5 | 0 |  |  |  |  | SO2 | 7446-09-5 | 0
| NOx | NOx | 0 |  |  |  |  | NOx | NOx | 0
| VOC | VOC | 0 |  |  |  |  | VOC | VOC | 0
| CO | 630-08-0 | 0 |  |  |  |  | CO | 630-08-0 | 0
| Acetaldehyde | 75-07-0 | 0 |  |  |  |  | Acetaldehyde | 75-07-0 | 0
| Acrolein | 107-02-8 | [5 empty] | Acrolein | 107-02-8
| Benzene | 71-43-2 | 0 |  |  |  |  | Benzene | 71-43-2 | 0
| Ethylbenzene | 100-41-4 | 0 |  |  |  |  | Ethylbenzene | 100-41-4 | 0
| Formaldehyde | 50-00-0 | 0 |  |  |  |  | Formaldehyde | 50-00-0 | 0
| Hexane | 110-54-3 | [5 empty] | Hexane | 110-54-3
| Hydrochloric Acid | 7647-01-0 | [5 empty] | Hydrochloric Acid | 7647-01-0
| Methyl Chloroform | 71-55-6 | [5 empty] | Methyl Chloroform | 71-55-6
| Propionaldehyde | 123-38-6 | [5 empty] | Propionaldehyde | 123-38-6
| Quinone | 106-51-4 | 0 |  |  |  |  | Quinone | 106-51-4 | 0
| Toluene | 108-88-3 | 0 |  |  |  |  | Toluene | 108-88-3 | 0
| Xylene | 1330-20-7 | 0 |  |  |  |  | Xylene | 1330-20-7 | 0
| 2,2,4-Trimethylpentane | 540-84-1 | [5 empty] | 2,2,4-Trimethylpentane | 540-84-1
| Chromium Compounds | [6 empty] | Chromium Compounds
| Lead Compounds | [6 empty] | Lead Compounds
| Manganese Compounds | [6 empty] | Manganese Compounds
| Nickel Compounds |  | 0 |  |  |  |  | Nickel Compounds |  | 0
| Total HAP |  | 0 |  |  |  |  | Total HAP |  | 0
PLANT SPECIFIC EMISSIONS SUMMARIES:
AP-1 | POTENTIAL EMISSIONS: |  |  | AP-2 | POTENTIAL EMISSIONS:
| Air Pollutant | ID or CAS Number | Tons/Yr |  | Air Pollutant | ID or CAS Number | Tons/Yr
| PM-2.5 | PM-2.5 | 0 |  | PM-2.5 | PM-2.5 | 0
| PM-10 | PM-10 | 0 |  | PM-10 | PM-10 | 0
| SO2 | 7446-09-5 | 0 |  | SO2 | 7446-09-5 | 0
| NOx | NOx | 0 |  | NOx | NOx | 0
| VOC | VOC | 0 |  | VOC | VOC | 0
| CO | 630-08-0 | 0 |  | CO | 630-08-0 | 0
| Acetaldehyde | 75-07-0 | 0 |  | Acetaldehyde | 75-07-0 | 0
| Acrolein | 107-02-8 | 0 |  | Acrolein | 107-02-8 | 0
| Benzene | 71-43-2 | 0 |  | Benzene | 71-43-2 | 0
| Ethylbenzene | 100-41-4 | 0 |  | Ethylbenzene | 100-41-4 | 0
| Formaldehyde | 50-00-0 | 0 |  | Formaldehyde | 50-00-0 | 0
| Hexane | 110-54-3 | 0 |  | Hexane | 110-54-3 | 0
| Hydrochloric Acid | 7647-01-0 | 0 |  | Hydrochloric Acid | 7647-01-0 | 0
| Methyl Chloroform | 71-55-6 | 0 |  | Methyl Chloroform | 71-55-6 | 0
| Propionaldehyde | 123-38-6 | 0 |  | Propionaldehyde | 123-38-6 | 0
| Quinone | 106-51-4 | 0 |  | Quinone | 106-51-4 | 0
| Toluene | 108-88-3 | 0 |  | Toluene | 108-88-3 | 0
| Xylene | 1330-20-7 | 0 |  | Xylene | 1330-20-7 | 0
| 2,2,4-Trimethylpentane | 540-84-1 | 0 |  | 2,2,4-Trimethylpentane | 540-84-1 | 0
| Chromium Compounds |  | 0 |  | Chromium Compounds |  | 0
| Lead Compounds |  | 0 |  | Lead Compounds |  | 0
| Manganese Compounds |  | 0 |  | Manganese Compounds |  | 0
| Nickel Compounds |  | 0 |  | Nickel Compounds |  | 0
| Total HAP |  | 0 |  | Total HAP |  | 0
AP-1 | ACTUAL EMISSIONS: |  |  | AP-2 | ACTUAL EMISSIONS:
| Air Pollutant | ID or CAS Number | Tons/Yr |  | Air Pollutant | ID or CAS Number | Tons/Yr
| PM-2.5 | PM-2.5 | 0 |  | PM-2.5 | PM-2.5 | 0
| PM-10 | PM-10 | 0 |  | PM-10 | PM-10 | 0
| SO2 | 7446-09-5 | 0 |  | SO2 | 7446-09-5 | 0
| NOx | NOx | 0 |  | NOx | NOx | 0
| VOC | VOC | 0 |  | VOC | VOC | 0
| CO | 630-08-0 | 0 |  | CO | 630-08-0 | 0
| Acetaldehyde | 75-07-0 | 0 |  | Acetaldehyde | 75-07-0 | 0
| Acrolein | 107-02-8 | 0 |  | Acrolein | 107-02-8 | 0
| Benzene | 71-43-2 | 0 |  | Benzene | 71-43-2 | 0
| Ethylbenzene | 100-41-4 | 0 |  | Ethylbenzene | 100-41-4 | 0
| Formaldehyde | 50-00-0 | 0 |  | Formaldehyde | 50-00-0 | 0
| Hexane | 110-54-3 | 0 |  | Hexane | 110-54-3 | 0
| Hydrochloric Acid | 7647-01-0 | 0 |  | Hydrochloric Acid | 7647-01-0 | 0
| Methyl Chloroform | 71-55-6 | 0 |  | Methyl Chloroform | 71-55-6 | 0
| Propionaldehyde | 123-38-6 | 0 |  | Propionaldehyde | 123-38-6 | 0
| Quinone | 106-51-4 | 0 |  | Quinone | 106-51-4 | 0
| Toluene | 108-88-3 | 0 |  | Toluene | 108-88-3 | 0
| Xylene | 1330-20-7 | 0 |  | Xylene | 1330-20-7 | 0
| 2,2,4-Trimethylpentane | 540-84-1 | 0 |  | 2,2,4-Trimethylpentane | 540-84-1 | 0
| Chromium Compounds |  | 0 |  | Chromium Compounds |  | 0
| Lead Compounds |  | 0 |  | Lead Compounds |  | 0
| Manganese Compounds |  | 0 |  | Manganese Compounds |  | 0
| Nickel Compounds |  | 0 |  | Nickel Compounds |  | 0
| Total HAP |  | 0 |  | Total HAP |  | 0
AP-3 | POTENTIAL EMISSIONS: |  |  | AP-4 | POTENTIAL EMISSIONS:
| Air Pollutant | ID or CAS Number | Tons/Yr |  | Air Pollutant | ID or CAS Number | Tons/Yr
| PM-2.5 | PM-2.5 | 0 |  | PM-2.5 | PM-2.5 | 0
| PM-10 | PM-10 | 0 |  | PM-10 | PM-10 | 0
| SO2 | 7446-09-5 | 0 |  | SO2 | 7446-09-5 | 0
| NOx | NOx | 0 |  | NOx | NOx | 0
| VOC | VOC | 0 |  | VOC | VOC | 0
| CO | 630-08-0 | 0 |  | CO | 630-08-0 | 0
| Acetaldehyde | 75-07-0 | 0 |  | Acetaldehyde | 75-07-0 | 0
| Acrolein | 107-02-8 | 0 |  | Acrolein | 107-02-8 | 0
| Benzene | 71-43-2 | 0 |  | Benzene | 71-43-2 | 0
| Ethylbenzene | 100-41-4 | 0 |  | Ethylbenzene | 100-41-4 | 0
| Formaldehyde | 50-00-0 | 0 |  | Formaldehyde | 50-00-0 | 0
| Hexane | 110-54-3 | 0 |  | Hexane | 110-54-3 | 0
| Hydrochloric Acid | 7647-01-0 | 0 |  | Hydrochloric Acid | 7647-01-0 | 0
| Methyl Chloroform | 71-55-6 | 0 |  | Methyl Chloroform | 71-55-6 | 0
| Propionaldehyde | 123-38-6 | 0 |  | Propionaldehyde | 123-38-6 | 0
| Quinone | 106-51-4 | 0 |  | Quinone | 106-51-4 | 0
| Toluene | 108-88-3 | 0 |  | Toluene | 108-88-3 | 0
| Xylene | 1330-20-7 | 0 |  | Xylene | 1330-20-7 | 0
| 2,2,4-Trimethylpentane | 540-84-1 | 0 |  | 2,2,4-Trimethylpentane | 540-84-1 | 0
| Chromium Compounds |  | 0 |  | Chromium Compounds |  | 0
| Lead Compounds |  | 0 |  | Lead Compounds |  | 0
| Manganese Compounds |  | 0 |  | Manganese Compounds |  | 0
| Nickel Compounds |  | 0 |  | Nickel Compounds |  | 0
| Total HAP |  | 0 |  | Total HAP |  | 0
AP-3 | ACTUAL EMISSIONS: |  |  | AP-4 | ACTUAL EMISSIONS:
| Air Pollutant | ID or CAS Number | Tons/Yr |  | Air Pollutant | ID or CAS Number | Tons/Yr
| PM-2.5 | PM-2.5 | 0 |  | PM-2.5 | PM-2.5 | 0
| PM-10 | PM-10 | 0 |  | PM-10 | PM-10 | 0
| SO2 | 7446-09-5 | 0 |  | SO2 | 7446-09-5 | 0
| NOx | NOx | 0 |  | NOx | NOx | 0
| VOC | VOC | 0 |  | VOC | VOC | 0
| CO | 630-08-0 | 0 |  | CO | 630-08-0 | 0
| Acetaldehyde | 75-07-0 | 0 |  | Acetaldehyde | 75-07-0 | 0
| Acrolein | 107-02-8 | 0 |  | Acrolein | 107-02-8 | 0
| Benzene | 71-43-2 | 0 |  | Benzene | 71-43-2 | 0
| Ethylbenzene | 100-41-4 | 0 |  | Ethylbenzene | 100-41-4 | 0
| Formaldehyde | 50-00-0 | 0 |  | Formaldehyde | 50-00-0 | 0
| Hexane | 110-54-3 | 0 |  | Hexane | 110-54-3 | 0
| Hydrochloric Acid | 7647-01-0 | 0 |  | Hydrochloric Acid | 7647-01-0 | 0
| Methyl Chloroform | 71-55-6 | 0 |  | Methyl Chloroform | 71-55-6 | 0
| Propionaldehyde | 123-38-6 | 0 |  | Propionaldehyde | 123-38-6 | 0
| Quinone | 106-51-4 | 0 |  | Quinone | 106-51-4 | 0
| Toluene | 108-88-3 | 0 |  | Toluene | 108-88-3 | 0
| Xylene | 1330-20-7 | 0 |  | Xylene | 1330-20-7 | 0
| 2,2,4-Trimethylpentane | 540-84-1 | 0 |  | 2,2,4-Trimethylpentane | 540-84-1 | 0
| Chromium Compounds |  | 0 |  | Chromium Compounds |  | 0
| Lead Compounds |  | 0 |  | Lead Compounds |  | 0
| Manganese Compounds |  | 0 |  | Manganese Compounds |  | 0
| Nickel Compounds |  | 0 |  | Nickel Compounds |  | 0
| Total HAP |  | 0 |  | Total HAP |  | 0
AP-5 | POTENTIAL EMISSIONS: |  |  | AP-6 | POTENTIAL EMISSIONS:
| Air Pollutant | ID or CAS Number | Tons/Yr |  | Air Pollutant | ID or CAS Number | Tons/Yr
| PM-2.5 | PM-2.5 | 0 |  | PM-2.5 | PM-2.5 | 0
| PM-10 | PM-10 | 0 |  | PM-10 | PM-10 | 0
| SO2 | 7446-09-5 | 0 |  | SO2 | 7446-09-5 | 0
| NOx | NOx | 0 |  | NOx | NOx | 0
| VOC | VOC | 0 |  | VOC | VOC | 0
| CO | 630-08-0 | 0 |  | CO | 630-08-0 | 0
| Acetaldehyde | 75-07-0 | 0 |  | Acetaldehyde | 75-07-0 | 0
| Acrolein | 107-02-8 | 0 |  | Acrolein | 107-02-8 | 0
| Benzene | 71-43-2 | 0 |  | Benzene | 71-43-2 | 0
| Ethylbenzene | 100-41-4 | 0 |  | Ethylbenzene | 100-41-4 | 0
| Formaldehyde | 50-00-0 | 0 |  | Formaldehyde | 50-00-0 | 0
| Hexane | 110-54-3 | 0 |  | Hexane | 110-54-3 | 0
| Hydrochloric Acid | 7647-01-0 | 0 |  | Hydrochloric Acid | 7647-01-0 | 0
| Methyl Chloroform | 71-55-6 | 0 |  | Methyl Chloroform | 71-55-6 | 0
| Propionaldehyde | 123-38-6 | 0 |  | Propionaldehyde | 123-38-6 | 0
| Quinone | 106-51-4 | 0 |  | Quinone | 106-51-4 | 0
| Toluene | 108-88-3 | 0 |  | Toluene | 108-88-3 | 0
| Xylene | 1330-20-7 | 0 |  | Xylene | 1330-20-7 | 0
| 2,2,4-Trimethylpentane | 540-84-1 | 0 |  | 2,2,4-Trimethylpentane | 540-84-1 | 0
| Chromium Compounds |  | 0 |  | Chromium Compounds |  | 0
| Lead Compounds |  | 0 |  | Lead Compounds |  | 0
| Manganese Compounds |  | 0 |  | Manganese Compounds |  | 0
| Nickel Compounds |  | 0 |  | Nickel Compounds |  | 0
| Total HAP |  | 0 |  | Total HAP |  | 0
AP-5 | ACTUAL EMISSIONS: |  |  | AP-6 | ACTUAL EMISSIONS:
| Air Pollutant | ID or CAS Number | Tons/Yr |  | Air Pollutant | ID or CAS Number | Tons/Yr
| PM-2.5 | PM-2.5 | 0 |  | PM-2.5 | PM-2.5 | 0
| PM-10 | PM-10 | 0 |  | PM-10 | PM-10 | 0
| SO2 | 7446-09-5 | 0 |  | SO2 | 7446-09-5 | 0
| NOx | NOx | 0 |  | NOx | NOx | 0
| VOC | VOC | 0 |  | VOC | VOC | 0
| CO | 630-08-0 | 0 |  | CO | 630-08-0 | 0
| Acetaldehyde | 75-07-0 | 0 |  | Acetaldehyde | 75-07-0 | 0
| Acrolein | 107-02-8 | 0 |  | Acrolein | 107-02-8 | 0
| Benzene | 71-43-2 | 0 |  | Benzene | 71-43-2 | 0
| Ethylbenzene | 100-41-4 | 0 |  | Ethylbenzene | 100-41-4 | 0
| Formaldehyde | 50-00-0 | 0 |  | Formaldehyde | 50-00-0 | 0
| Hexane | 110-54-3 | 0 |  | Hexane | 110-54-3 | 0
| Hydrochloric Acid | 7647-01-0 | 0 |  | Hydrochloric Acid | 7647-01-0 | 0
| Methyl Chloroform | 71-55-6 | 0 |  | Methyl Chloroform | 71-55-6 | 0
| Propionaldehyde | 123-38-6 | 0 |  | Propionaldehyde | 123-38-6 | 0
| Quinone | 106-51-4 | 0 |  | Quinone | 106-51-4 | 0
| Toluene | 108-88-3 | 0 |  | Toluene | 108-88-3 | 0
| Xylene | 1330-20-7 | 0 |  | Xylene | 1330-20-7 | 0
| 2,2,4-Trimethylpentane | 540-84-1 | 0 |  | 2,2,4-Trimethylpentane | 540-84-1 | 0
| Chromium Compounds |  | 0 |  | Chromium Compounds |  | 0
| Lead Compounds |  | 0 |  | Lead Compounds |  | 0
| Manganese Compounds |  | 0 |  | Manganese Compounds |  | 0
| Nickel Compounds |  | 0 |  | Nickel Compounds |  | 0
| Total HAP |  | 0 |  | Total HAP |  | 0
AP-7 | POTENTIAL EMISSIONS: |  |  | AP-8 | POTENTIAL EMISSIONS:
| Air Pollutant | ID or CAS Number | Tons/Yr |  | Air Pollutant | ID or CAS Number | Tons/Yr
| PM-2.5 | PM-2.5 | 0 |  | PM-2.5 | PM-2.5 | 0
| PM-10 | PM-10 | 0 |  | PM-10 | PM-10 | 0
| SO2 | 7446-09-5 | 0 |  | SO2 | 7446-09-5 | 0
| NOx | NOx | 0 |  | NOx | NOx | 0
| VOC | VOC | 0 |  | VOC | VOC | 0
| CO | 630-08-0 | 0 |  | CO | 630-08-0 | 0
| Acetaldehyde | 75-07-0 | 0 |  | Acetaldehyde | 75-07-0 | 0
| Acrolein | 107-02-8 | 0 |  | Acrolein | 107-02-8 | 0
| Benzene | 71-43-2 | 0 |  | Benzene | 71-43-2 | 0
| Ethylbenzene | 100-41-4 | 0 |  | Ethylbenzene | 100-41-4 | 0
| Formaldehyde | 50-00-0 | 0 |  | Formaldehyde | 50-00-0 | 0
| Hexane | 110-54-3 | 0 |  | Hexane | 110-54-3 | 0
| Hydrochloric Acid | 7647-01-0 | 0 |  | Hydrochloric Acid | 7647-01-0 | 0
| Methyl Chloroform | 71-55-6 | 0 |  | Methyl Chloroform | 71-55-6 | 0
| Propionaldehyde | 123-38-6 | 0 |  | Propionaldehyde | 123-38-6 | 0
| Quinone | 106-51-4 | 0 |  | Quinone | 106-51-4 | 0
| Toluene | 108-88-3 | 0 |  | Toluene | 108-88-3 | 0
| Xylene | 1330-20-7 | 0 |  | Xylene | 1330-20-7 | 0
| 2,2,4-Trimethylpentane | 540-84-1 | 0 |  | 2,2,4-Trimethylpentane | 540-84-1 | 0
| Chromium Compounds |  | 0 |  | Chromium Compounds |  | 0
| Lead Compounds |  | 0 |  | Lead Compounds |  | 0
| Manganese Compounds |  | 0 |  | Manganese Compounds |  | 0
| Nickel Compounds |  | 0 |  | Nickel Compounds |  | 0
| Total HAP |  | 0 |  | Total HAP |  | 0
AP-7 | ACTUAL EMISSIONS: |  |  | AP-8 | ACTUAL EMISSIONS:
| Air Pollutant | ID or CAS Number | Tons/Yr |  | Air Pollutant | ID or CAS Number | Tons/Yr
| PM-2.5 | PM-2.5 | 0 |  | PM-2.5 | PM-2.5 | 0
| PM-10 | PM-10 | 0 |  | PM-10 | PM-10 | 0
| SO2 | 7446-09-5 | 0 |  | SO2 | 7446-09-5 | 0
| NOx | NOx | 0 |  | NOx | NOx | 0
| VOC | VOC | 0 |  | VOC | VOC | 0
| CO | 630-08-0 | 0 |  | CO | 630-08-0 | 0
| Acetaldehyde | 75-07-0 | 0 |  | Acetaldehyde | 75-07-0 | 0
| Acrolein | 107-02-8 | 0 |  | Acrolein | 107-02-8 | 0
| Benzene | 71-43-2 | 0 |  | Benzene | 71-43-2 | 0
| Ethylbenzene | 100-41-4 | 0 |  | Ethylbenzene | 100-41-4 | 0
| Formaldehyde | 50-00-0 | 0 |  | Formaldehyde | 50-00-0 | 0
| Hexane | 110-54-3 | 0 |  | Hexane | 110-54-3 | 0
| Hydrochloric Acid | 7647-01-0 | 0 |  | Hydrochloric Acid | 7647-01-0 | 0
| Methyl Chloroform | 71-55-6 | 0 |  | Methyl Chloroform | 71-55-6 | 0
| Propionaldehyde | 123-38-6 | 0 |  | Propionaldehyde | 123-38-6 | 0
| Quinone | 106-51-4 | 0 |  | Quinone | 106-51-4 | 0
| Toluene | 108-88-3 | 0 |  | Toluene | 108-88-3 | 0
| Xylene | 1330-20-7 | 0 |  | Xylene | 1330-20-7 | 0
| 2,2,4-Trimethylpentane | 540-84-1 | 0 |  | 2,2,4-Trimethylpentane | 540-84-1 | 0
| Chromium Compounds |  | 0 |  | Chromium Compounds |  | 0
| Lead Compounds |  | 0 |  | Lead Compounds |  | 0
| Manganese Compounds |  | 0 |  | Manganese Compounds |  | 0
| Nickel Compounds |  | 0 |  | Nickel Compounds |  | 0
| Total HAP |  | 0 |  | Total HAP |  | 0
AP-9 | POTENTIAL EMISSIONS: |  |  | AP-10 | POTENTIAL EMISSIONS:
| Air Pollutant | ID or CAS Number | Tons/Yr |  | Air Pollutant | ID or CAS Number | Tons/Yr
| PM-2.5 | PM-2.5 | 0 |  | PM-2.5 | PM-2.5 | 0
| PM-10 | PM-10 | 0 |  | PM-10 | PM-10 | 0
| SO2 | 7446-09-5 | 0 |  | SO2 | 7446-09-5 | 0
| NOx | NOx | 0 |  | NOx | NOx | 0
| VOC | VOC | 0 |  | VOC | VOC | 0
| CO | 630-08-0 | 0 |  | CO | 630-08-0 | 0
| Acetaldehyde | 75-07-0 | 0 |  | Acetaldehyde | 75-07-0 | 0
| Acrolein | 107-02-8 | 0 |  | Acrolein | 107-02-8 | 0
| Benzene | 71-43-2 | 0 |  | Benzene | 71-43-2 | 0
| Ethylbenzene | 100-41-4 | 0 |  | Ethylbenzene | 100-41-4 | 0
| Formaldehyde | 50-00-0 | 0 |  | Formaldehyde | 50-00-0 | 0
| Hexane | 110-54-3 | 0 |  | Hexane | 110-54-3 | 0
| Hydrochloric Acid | 7647-01-0 | 0 |  | Hydrochloric Acid | 7647-01-0 | 0
| Methyl Chloroform | 71-55-6 | 0 |  | Methyl Chloroform | 71-55-6 | 0
| Propionaldehyde | 123-38-6 | 0 |  | Propionaldehyde | 123-38-6 | 0
| Quinone | 106-51-4 | 0 |  | Quinone | 106-51-4 | 0
| Toluene | 108-88-3 | 0 |  | Toluene | 108-88-3 | 0
| Xylene | 1330-20-7 | 0 |  | Xylene | 1330-20-7 | 0
| 2,2,4-Trimethylpentane | 540-84-1 | 0 |  | 2,2,4-Trimethylpentane | 540-84-1 | 0
| Chromium Compounds |  | 0 |  | Chromium Compounds |  | 0
| Lead Compounds |  | 0 |  | Lead Compounds |  | 0
| Manganese Compounds |  | 0 |  | Manganese Compounds |  | 0
| Nickel Compounds |  | 0 |  | Nickel Compounds |  | 0
| Total HAP |  | 0 |  | Total HAP |  | 0
AP-9 | ACTUAL EMISSIONS: |  |  | AP-10 | ACTUAL EMISSIONS:
| Air Pollutant | ID or CAS Number | Tons/Yr |  | Air Pollutant | ID or CAS Number | Tons/Yr
| PM-2.5 | PM-2.5 | 0 |  | PM-2.5 | PM-2.5 | 0
| PM-10 | PM-10 | 0 |  | PM-10 | PM-10 | 0
| SO2 | 7446-09-5 | 0 |  | SO2 | 7446-09-5 | 0
| NOx | NOx | 0 |  | NOx | NOx | 0
| VOC | VOC | 0 |  | VOC | VOC | 0
| CO | 630-08-0 | 0 |  | CO | 630-08-0 | 0
| Acetaldehyde | 75-07-0 | 0 |  | Acetaldehyde | 75-07-0 | 0
| Acrolein | 107-02-8 | 0 |  | Acrolein | 107-02-8 | 0
| Benzene | 71-43-2 | 0 |  | Benzene | 71-43-2 | 0
| Ethylbenzene | 100-41-4 | 0 |  | Ethylbenzene | 100-41-4 | 0
| Formaldehyde | 50-00-0 | 0 |  | Formaldehyde | 50-00-0 | 0
| Hexane | 110-54-3 | 0 |  | Hexane | 110-54-3 | 0
| Hydrochloric Acid | 7647-01-0 | 0 |  | Hydrochloric Acid | 7647-01-0 | 0
| Methyl Chloroform | 71-55-6 | 0 |  | Methyl Chloroform | 71-55-6 | 0
| Propionaldehyde | 123-38-6 | 0 |  | Propionaldehyde | 123-38-6 | 0
| Quinone | 106-51-4 | 0 |  | Quinone | 106-51-4 | 0
| Toluene | 108-88-3 | 0 |  | Toluene | 108-88-3 | 0
| Xylene | 1330-20-7 | 0 |  | Xylene | 1330-20-7 | 0
| 2,2,4-Trimethylpentane | 540-84-1 | 0 |  | 2,2,4-Trimethylpentane | 540-84-1 | 0
| Chromium Compounds |  | 0 |  | Chromium Compounds |  | 0
| Lead Compounds |  | 0 |  | Lead Compounds |  | 0
| Manganese Compounds |  | 0 |  | Manganese Compounds |  | 0
| Nickel Compounds |  | 0 |  | Nickel Compounds |  | 0
| Total HAP |  | 0 |  | Total HAP |  | 0

## Emission Factors
EMISSION FACTORS
Process | SCC # | Source | PM2.5 EF | Units | PM10 EF | Units | SO2 |  | NOx |  | VOC |  | CO |  | Acetaldehyde |  | Acrolein |  | Benzene |  | Ethylbenzene |  | Formaldehyde |  | Hexane |  | Hydrocloric Acid |  | Methyl Chloroform |  | Propionaldehyde |  | Quinone |  | Toluene |  | Xylene |  | 2,2,4-Trimethylpentane |  | Nickel Compounds |  | Chromium Compounds |  | Lead Compounds |  | Manganese Compounds
Asphalt Plant - Uncontrolled
Batch Mix Plant - Fuel Oil | 30500246 | AP-42 Table 11.1-2, 5, 6, 9 | 0.27 | lbs/ton | 4.5 | lbs/ton | 0.088 | lbs/ton | 0.12 | lbs/ton | 0.0082 | lbs/ton | 0.4 | lbs/ton | 0.00032 | lbs/ton |  |  | 0.00028 | lbs/ton | 0.0022 | lbs/ton | 0.00074 | lbs/ton | [8 empty] | 0.00027 | lbs/ton | 0.001 | lbs/ton | 0.0027 | lbs/ton
Batch Mix Plant - Natural Gas | 30500245 | AP-42 Table 11.1-2, 5, 6, 9 | 0.27 | lbs/ton | 4.5 | lbs/ton | 0.0046 | lbs/ton | 0.025 | lbs/ton | 0.0082 | lbs/ton | 0.4 | lbs/ton | 0.00032 | lbs/ton |  |  | 0.00028 | lbs/ton | 0.0022 | lbs/ton | 0.00074 | lbs/ton | [8 empty] | 0.00027 | lbs/ton | 0.001 | lbs/ton | 0.0027 | lbs/ton
Batch Mix Plant - Waste Oil | 30500247 | AP-42 Table 11.1-2, 5, 6, 9 | 0.27 | lbs/ton | 4.5 | lbs/ton | 0.088 | lbs/ton | 0.12 | lbs/ton | 0.036 | lbs/ton | 0.4 | lbs/ton | 0.00032 | lbs/ton |  |  | 0.00028 | lbs/ton | 0.0022 | lbs/ton | 0.00074 | lbs/ton | [8 empty] | 0.00027 | lbs/ton | 0.001 | lbs/ton | 0.0027 | lbs/ton
Drum Mix Plant - Fuel Oil | 30500258 | AP-42 Table 11.1-4, 7, 8, 10 | 1.54 | lbs/ton | 6.5 | lbs/ton | 0.011 | lbs/ton | 0.055 | lbs/ton | 0.032 | lbs/ton | 0.13 | lbs/ton | 0.0013 | lbs/ton | 2.6e-05 | lbs/ton | 0.00039 | lbs/ton | 0.00024 | lbs/ton | 0.0031 | lbs/ton | 0.00092 | lbs/ton | 0.00021 | lbs/ton | 4.8e-05 | lbs/ton | 0.00013 | lbs/ton | 0.00016 | lbs/ton | 0.0029 | lbs/ton | 0.0002 | lbs/ton | 4e-05 | lbs/ton | 0.0013 | lbs/ton | 2.4e-05 | lbs/ton | 0.00054 | lbs/ton | 0.00065 | lbs/ton
Drum Mix Plant - Natural Gas | 30500255 | AP-42 Table 11.1-4, 7, 8, 10, 12 | 1.54 | lbs/ton | 6.5 | lbs/ton | 0.0034 | lbs/ton | 0.026 | lbs/ton | 0.032 | lbs/ton | 0.13 | lbs/ton |  |  |  |  | 0.00039 | lbs/ton | 0.00024 | lbs/ton | 0.0031 | lbs/ton | 0.00092 | lbs/ton |  |  | 4.8e-05 | lbs/ton |  |  |  |  | 0.00015 | lbs/ton | 0.0002 | lbs/ton | 4e-05 | lbs/ton
Drum Mix Plant - Waste Oil | 30500261 | AP-42 Table 11.1-4, 7, 8, 10 | 1.54 | lbs/ton | 6.5 | lbs/ton | 0.058 | lbs/ton | 0.055 | lbs/ton | 0.032 | lbs/ton | 0.13 | lbs/ton | 0.0013 | lbs/ton | 2.6e-05 | lbs/ton | 0.00039 | lbs/ton | 0.00024 | lbs/ton | 0.0031 | lbs/ton | 0.00092 | lbs/ton | 0.00021 | lbs/ton | 4.8e-05 | lbs/ton | 0.00013 | lbs/ton | 0.00016 | lbs/ton | 0.0029 | lbs/ton | 0.0002 | lbs/ton | 4e-05 | lbs/ton | 0.0013 | lbs/ton | 2.4e-05 | lbs/ton | 0.00054 | lbs/ton | 0.00065 | lbs/ton
Asphalt Plant - Controlled
Batch Mix Plant - Fuel Oil | 30500246 | AP-42 Table 11.1-2, 5, 6, 9 | 0.0083 | lbs/ton | 0.0098 | lbs/ton | 0.088 | lbs/ton | 0.12 | lbs/ton | 0.0082 | lbs/ton | 0.4 | lbs/ton | 0.00032 | lbs/ton |  |  | 0.00028 | lbs/ton | 0.0022 | lbs/ton | 0.00074 | lbs/ton | [8 empty] | 0.00027 | lbs/ton | 0.001 | lbs/ton | 0.0027 | lbs/ton
Batch Mix Plant - Natural Gas | 30500245 | AP-42 Table 11.1-2, 5, 6, 9 | 0.0083 | lbs/ton | 0.0098 | lbs/ton | 0.0046 | lbs/ton | 0.025 | lbs/ton | 0.0082 | lbs/ton | 0.4 | lbs/ton | 0.00032 | lbs/ton |  |  | 0.00028 | lbs/ton | 0.0022 | lbs/ton | 0.00074 | lbs/ton | [8 empty] | 0.00027 | lbs/ton | 0.001 | lbs/ton | 0.0027 | lbs/ton
Batch Mix Plant - Waste Oil | 30500246 | AP-42 Table 11.1-2, 5, 6, 9 | 0.0083 | lbs/ton | 0.0098 | lbs/ton | 0.088 | lbs/ton | 0.12 | lbs/ton | 0.036 | lbs/ton | 0.4 | lbs/ton | 0.00032 | lbs/ton |  |  | 0.00028 | lbs/ton | 0.0022 | lbs/ton | 0.00074 | lbs/ton | [8 empty] | 0.00027 | lbs/ton | 0.001 | lbs/ton | 0.0027 | lbs/ton
Drum Mix Plant - Fuel Oil | 30500258 | AP-42 Table 11.1-4, 7, 8, 10 | 0.007 | lbs/ton | 0.023 | lbs/ton | 0.011 | lbs/ton | 0.055 | lbs/ton | 0.032 | lbs/ton | 0.13 | lbs/ton | 0.0013 | lbs/ton | 2.6e-05 | lbs/ton | 0.00039 | lbs/ton | 0.00024 | lbs/ton | 0.0031 | lbs/ton | 0.00092 | lbs/ton | 0.00021 | lbs/ton | 4.8e-05 | lbs/ton | 0.00013 | lbs/ton | 0.00015 | lbs/ton | 0.0029 | lbs/ton | 0.0002 | lbs/ton | 4e-05 | lbs/ton | 1.5e-05 | lbs/ton | 5.5e-06 | lbs/ton | 1.5e-05 | lbs/ton | 7.7e-06 | lbs/ton
Drum Mix Plant - Natural Gas | 30500255 | AP-42 Table 11.1-4, 7, 8, 10, 12 | 0.007 | lbs/ton | 0.023 | lbs/ton | 0.0034 | lbs/ton | 0.026 | lbs/ton | 0.032 | lbs/ton | 0.13 | lbs/ton |  |  |  |  | 0.00039 | lbs/ton | 0.00024 | lbs/ton | 0.0031 | lbs/ton | 0.00092 | lbs/ton |  |  | 4.8e-05 | lbs/ton |  |  |  |  | 0.00015 | lbs/ton | 0.0002 | lbs/ton | 4e-05 | lbs/ton | 6.3e-05 | lbs/ton
Drum Mix Plant - Waste Oil | 30500261 | AP-42 Table 11.1-4, 7, 8, 10 | 0.007 | lbs/ton | 0.023 | lbs/ton | 0.058 | lbs/ton | 0.055 | lbs/ton | 0.032 | lbs/ton | 0.13 | lbs/ton | 0.0013 | lbs/ton | 2.6e-05 | lbs/ton | 0.00039 | lbs/ton | 0.00024 | lbs/ton | 0.0031 | lbs/ton | 0.00092 | lbs/ton | 0.00021 | lbs/ton | 4.8e-05 | lbs/ton | 0.00013 | lbs/ton | 0.00016 | lbs/ton | 0.0029 | lbs/ton | 0.0002 | lbs/ton | 4e-05 | lbs/ton | 1.5e-05 | lbs/ton | 5.5e-06 | lbs/ton | 1.5e-05 | lbs/ton | 7.7e-06 | lbs/ton
Liquid Asphalt Cement Heater
Fuel Oil Fired Heater | 30500208 | AP-42 Table 11.1-13 | [10 empty] | 0.0012 | lbs/gal
Natural Gas Fired Heater | 30500206 | AP-42 Table 11.1-13 | [10 empty] | 8.9 | lbs/MMCF | [8 empty] | 0.026 | lbs/MMCF
Waste Oil Fired Heater | 30500208 | AP-42 Table 11.1-13 | [10 empty] | 0.0012 | lbs/gal
Cold Aggregate Bins | 30500204 | AP-42 Table 11.19.2-2 (& App. B2 for PM2.5) | 0.00045 | lbs/ton | 0.0011 | lbs/ton |  |  |  |  | 0.0122 | lbs/ton | 0.00118 | lbs/ton
Silo Filling | 30500213 | AP-42 Table 11.1-14 | 0.000586 | lbs/ton | 0.000586 | lbs/ton |  |  |  |  | 0.00416 | lbs/ton | 0.00135 | lbs/ton
Truck Loadout | 30500214 | AP-42 Table 11.1-14 | 0.000522 | lbs/ton | 0.000522 | lbs/ton
Storage Pile | 30500203 | WebFIRE SCC# 30502507 | 3.64 | lbs/acre-day | 3.64 | lbs/acre-day
Haul Roads
Unpaved Haul Road | 30205054
Emission Factor equation from AP-42, 13.2.2 (Nov 2006): EF = [(k) x [(s/12)^0.9] x [(W/3)^0.45] ]((365-p)/365)) lb/VMT
k=constant=1.5 for PM10 and 0.15 for PM2.5 (AP-42 Table 13.2.2-1)
s= silt content (AP-42 Table 13.2.2-1)
w= average vehicle weight
p = number of days per year with at least 0.01 inches of precipitation (see map - AP-42 3.2.2 Figure 1)
Paved Haul Roads | 30205054
Emission Factor equation from AP-42, 13.2.1 (Jan 2011): EF = [(k) x [(s^0.91] x [W^1.02]]x((1-(p/1460)) lb/VMT
k=constant=0.0022 for PM10 and 0.00054 for PM2.5 (AP-42 Table 13.2.1-1)
sL= road surface silt loading (AP-42 Table 13.2.1-3)
w= average vehicle weight
p = number of days per year with at least 0.01 inches of precipitation (see map - AP-42 3.2.2 Figure 1)
Diesel Generators
Process | SCC # | Units | PM2.5 EF | Source | PM10 EF | Source | SO2 | Source | Nox | Source | VOC | Source | CO | Source | Formaldehyde | Source | Benzene | Source
Diesel Generator ≤ 600 bhp | 20100102 | lb/MMBtu | 0.31 | AP-42 Table 3.3-1 | 0.31 | AP-42 Table 3.3-1 | 0.29 | AP-42 Table 3.3-1 | 4.41 | AP-42 Table 3.3-1 | 0.35 | AP-42 Table 3.3-1 | 0.95 | AP-42 Table 3.3-1 | 0.00118 | AP-42 Table 3.3-2 | 0.000933 | AP-42 Table 3.3-2
Diesel Generator> 600 bhp | 20200401 | lb/MMBtu | 0.0539 | WebFIRE | 0.14 | IDNR Memo | 1.01 | AP-42 Table 3.4-1 | 3.2 | AP-42 Table 3.4-1 | 0.082 | AP-42 Table 3.4-1 | 0.85 | AP-42 Table 3.4-1 | 7.89e-05 | AP-42 Table 3.4-3 | 0.000776 | AP-42 Table 3.4-3
& footnote f
Note on H44: Emission Factor is 1.01(S) Where S = the sulfur content of the fuel oil.