## Unpaved Haul Roads
UNPAVED HAUL ROAD SPREADSHEET
Please fill in the yellow boxes and the spreadsheet will calculate the emissions.
LAST UPDATED: JANUARY 4, 2012
Emission Year:
Average Weight of Empty Vehicles (tons): |  |  |  | Enter the average weight (in tons) of all unloaded vehicles traveling on the road.
Average Weight of Full Vehicles (tons): |  |  |  | Enter the average weight (in tons) of all loaded vehicles traveling on the road.
Percent of Miles that the Vehicles Travel While Empty: |  |  |  | Enter the %. If vehicles travel the same distance empty and full, this number is should be entered as 50.
Average Vehicle Weight (W) (tons): |  |  | 0 | Average weight of vehicles based on the distance traveled on site.
Average Load Weight (tons): |  |  | 0 | Average weight of full vehicle minus average weight of empty vehicle.
Length of Haul Road (miles): |  |  |  | Enter the length of the haul road round trip.
Maximum Annual Throughput (tons) |  |  |  | Enter the maximum total annual throughput of the plant. Use permit limit if you have one.
Potential Annual One-Way Trips taken on road: |  |  | #DIV/0! | Maximum Potential Annual Throughput divided by Average Load Weight.
Actual Annual Throughput (tons) |  |  |  | Enter the total tons of throughput for year.
Actual Annual One-Way Trips taken on road: |  |  | #DIV/0! | Actual Annual Throughput divided by Average Load Weight.
Control Efficiency: |  |  |  | Enter 0 if uncontrolled or 40 (default) if dust supressant is used. If you have a permit that requires a control efficiency>40%, enter that efficiency.
Silt Content: |  |  |  | Enter 8.3 for haul road to/from pit or 10 for plant road.
Days/Year with at Least 0.01 inches of Precipitation |  |  |  | See Map - Figure 1 for value. 100 may be entered as a default value.
SOURCE OF EMISSION FACTOR |  | EQUATION |  |  |  | VALUES
The emission factor is taken from Equation 1a in AP-42, 13.2.2, Unpaved Roads. |  | EF = [(k) x [(s/12)^0.9] x [(W/3)^0.45] ]((365-p)/365)) lb/VMT |  |  |  | k = constant = 1.5 for PM-10 and 0.15 for PM-2.5 from AP-42 Table 13.2.2-2. s = silt content = from AP-42 Table 13.2.2-1 W = Average Vehicle Weight p = Number of Days per Year with at Least 0.01 inches of Precipitation (see map - Figure 1)
EMISSIONS CALCULATIONS
Process | Pollutant | Emission Factor | Emission Factor Units | Source of Emission Factor | Potential Uncontrolled Emissions (tons/year) | Control Efficiency | Potential Controlled Emissions (Tons/Yr) | Actual Emissions (Tons/Yr)
Haul Road | PM-10 | 0 | lb/vmt | AP-42 | #DIV/0! | 0 | #DIV/0! | #DIV/0!
Haul Road | PM-2.5 | 0 | lb/vmt | AP-42 | #DIV/0! | 0 | #DIV/0! | #DIV/0!
FOR MINOR SOURCE EMISSIONS INVENTORY FORM INV-3 ONLY:
Process | Pollutant | Potential Uncontrolled Emissions (lbs/hr) | Potential Controlled Emissions (lbs/hr)
Haul Road | PM-10 | #DIV/0! | #DIV/0!
Haul Road | PM-2.5 | #DIV/0! | #DIV/0!

## Example Unpaved
UNPAVED HAUL ROAD SPREADSHEET
Please fill in the yellow boxes and the spreadsheet will calculate the emissions.
LAST UPDATED: JANUARY 4, 2012
|  | Emission Year: | 2011
Average Weight of Empty Vehicles (tons): |  |  | 40 | Enter the average weight (in tons) of all unloaded vehicles traveling on the road.
Average Weight of Full Vehicles (tons): |  |  | 200 | Enter the average weight (in tons) of all loaded vehicles traveling on the road.
Percent of Miles that the Vehicles Travel While Empty: |  |  | 75% | Enter the %. If vehicles travel the same distance empty and full, this number is should be entered as 50.
Average Vehicle Weight (W) (tons): |  |  | 80 | Average weight of vehicles based on the distance traveled on site.
Average Load Weight (tons): |  |  | 160 | Average weight of full vehicle minus average weight of empty vehicle.
Length of Haul Road (miles): |  |  | 0.5 | Enter the length of the haul road round trip.
Maximum Annual Throughput (tons) |  |  | 642000 | Enter the maximum total annual throughput of the plant. Use permit limit if you have one.
Potential Annual One-Way Trips taken on road: |  |  | 4012.5 | Maximum Potential Annual Throughput divided by Average Load Weight.
Actual Annual Throughput (tons) |  |  | 200000 | Enter the total tons of throughput for year.
Actual Annual One-Way Trips taken on road: |  |  | 1250 | Actual Annual Throughput divided by Average Load Weight.
Control Efficiency: |  |  | 40 | Enter 0 if uncontrolled or 40 (default) if dust supressant is used. If you have a permit that requires a control efficiency>40%, enter that efficiency.
Silt Content: |  |  | 8.3 | Enter 8.3 for haul road to/from pit or 10 for plant road.
Days/Year with at Least 0.01 inches of Precipitation |  |  | 100 | See Map - Figure 1 for value. 100 may be entered as a default value.
SOURCE OF EMISSION FACTOR |  | EQUATION |  |  |  | VALUES
The emission factor is taken from Equation 1a in AP-42, 13.2.2, Unpaved Roads. |  | EF = [(k) x [(s/12)^0.9] x [(W/3)^0.45] ]((365-p)/365)) lb/VMT |  |  |  | k = constant = 1.5 for PM-10 and 0.15 for PM-2.5 from AP-42 Table 13.2.2-2. s = silt content = from AP-42 Table 13.2.2-1 W = Average Vehicle Weight p = Number of Days per Year with at Least 0.01 inches of Precipitation (see map - Figure 1)
EMISSIONS CALCULATIONS
Process | Pollutant | Emission Factor | Emission Factor Units | Source of Emission Factor | Potential Uncontrolled Emissions (tons/year) | Control Efficiency | Potential Controlled Emissions (Tons/Yr) | Actual Emissions (Tons/Yr)
Haul Road | PM-10 | 3.4248 | lb/vmt | AP-42 | 3.4355 | 40 | 2.0613 | 0.64215
Haul Road | PM-2.5 | 0.34248 | lb/vmt | AP-42 | 0.34355 | 40 | 0.20613 | 0.064215
FOR MINOR SOURCE EMISSIONS INVENTORY FORM INV-3 ONLY:
Process | Pollutant | Potential Uncontrolled Emissions (lbs/hr) | Potential Controlled Emissions (lbs/hr)
Haul Road | PM-10 | 0.78437 | 0.47062
Haul Road | PM-2.5 | 0.078437 | 0.047062

## Paved Haul Roads
PAVED HAUL ROAD SPREADSHEET
Please fill in the yellow boxes and the spreadsheet will calculate the emissions.
LAST UPDATED: JANUARY 4, 2012
Emission Year:
Average Weight of Empty Vehicles (tons): |  |  |  | Enter the average weight (in tons) of all unloaded vehicles traveling on the road.
Average Wieght of Full Vehicles (tons): |  |  |  | Enter the average weight (in tons) of all loaded vehicles traveling on the road.
Percent of Miles that the Vehicles Travel While Empty: |  |  |  | Enter the %. If vehicles travel the same distance empty and full, this number is should be entered as 50.
Average Vehicle Weight (W) (tons): |  |  | 0 | Average weight of vehicles based on the distance traveled on site.
Average Load Weight (tons): |  |  | 0 | Average weight of full vehicle minus average weight of empty vehicle.
Length of Haul Road (miles): |  |  |  | Enter the length of the haul road round trip.
Maximum Annual Throughput (tons) |  |  |  | Enter the maximum total annual throughput of the plant. Use permit limit if you have one.
Potential Annual One-Way Trips taken on road: |  |  | #DIV/0! | Maximum Potential Annual Throughput divided by Average Load Weight.
Actual Annual Throughput (tons) |  |  |  | Enter the total tons of throughput for year.
Actual Annual One-Way Trips taken on road: |  |  | #DIV/0! | Actual Annual Throughput divided by Average Load Weight.
Road Surface Silt Loading (g/m2): |  |  |  | Enter 0.6 for public road, 120 for apshalt batching industrial road, 12 for concrete batching industrial road, 70 for sand & gravel processing industrial road, 8.2 for quarry industrial road. If facility has a permit with a silt loading limit, use that silt loading in the emissions calculations.
Days/Year with at Least 0.01 inches of Precipitation |  |  |  | See Map - Figure 1 for value. 100 may be entered as a default value.
SOURCE OF EMISSION FACTOR: |  | EQUATION |  |  |  | VALUES
The emission factor is taken from Equation 1 in AP-42, 13.2.1, Paved Roads. |  | EF = [k x [sL^0.91] x [W^1.02]]x((1- (p/1460)) lb/VMT |  |  |  | k = constant = 0.0022 for PM-10 and 0.00054 for PM-2.5 from AP-42 Table 13.2.1-1 sL = road surface silt loading = 12 from AP-42 Table 13.2.1-3 W = Average Vehicle Weight (tons) p= The number of days that had at least 0.01 inches of precipitation.
EMISSIONS CALCULATIONS
Process | Pollutant | Emission Factor | Emission Factor Units | Source of Emission Factor | Potential Emissions (tons/year) | Actual Emissions (Tons/Yr)
Haul Road | PM-10 | 0 | lb/vmt | AP-42 | #DIV/0! | #DIV/0!
Haul Road | PM-2.5 | 0 | lb/vmt | AP-42 | #DIV/0! | #DIV/0!
FOR MINOR SOURCE EMISSIONS INVENTORY FORM INV-3 ONLY:
Process | Pollutant | Potential Emissions (lbs/hr)
Haul Road | PM-10 | #DIV/0!
Haul Road | PM-2.5 | #DIV/0!

## Example Paved
PAVED HAUL ROAD SPREADSHEET
Please fill in the yellow boxes and the spreadsheet will calculate the emissions.
LAST UPDATED: JANUARY 4, 2012
Emission Year: |  |  | 2011
Average Weight of Empty Vehicles (tons): |  |  | 40 | Enter the average weight (in tons) of all unloaded vehicles traveling on the road.
Average Wieght of Full Vehicles (tons): |  |  | 200 | Enter the average weight (in tons) of all loaded vehicles traveling on the road.
Percent of Miles that the Vehicles Travel While Empty: |  |  | 50% | Enter the %. If vehicles travel the same distance empty and full, this number is should be entered as 50.
Average Vehicle Weight (W) (tons): |  |  | 120 | Average weight of vehicles based on the distance traveled on site.
Average Load Weight (tons): |  |  | 160 | Average weight of full vehicle minus average weight of empty vehicle.
Length of Haul Road (miles): |  |  | 2 | Enter the length of the haul road round trip.
Maximum Annual Throughput (tons) |  |  | 642000 | Enter the maximum total annual throughput of the plant. Use permit limit if you have one.
Potential Annual One-Way Trips taken on road: |  |  | 4012.5 | Maximum Potential Annual Throughput divided by Average Load Weight.
Actual Annual Throughput (tons) |  |  | 200000 | Enter the total tons of throughput for year.
Actual Annual One-Way Trips taken on road: |  |  | 1250 | Actual Annual Throughput divided by Average Load Weight.
Road Surface Silt Loading (g/m2): |  |  | 10 | Enter 0.6 for public road, 120 for apshalt batching industrial road, 12 for concrete batching industrial road, 70 for sand & gravel processing industrial road, 8.2 for quarry industrial road. If facility has a permit with a silt loading limit, use that silt loading in the emissions calculations.
Days/Year with at Least 0.01 inches of Precipitation |  |  | 100 | See Map - Figure 1 for value. 100 may be entered as a default value.
SOURCE OF EMISSION FACTOR: |  | EQUATION |  |  |  | VALUES
The emission factor is taken from Equation 1 in AP-42, 13.2.1, Paved Roads. |  | EF = [k x [sL^0.91] x [W^1.02]]x((1- (p/1460)) lb/VMT |  |  |  | k = constant = 0.0022 for PM-10 and 0.00054 for PM-2.5 from AP-42 Table 13.2.1-1 sL = road surface silt loading = 12 from AP-42 Table 13.2.1-3 W = Average Vehicle Weight (tons) p= The number of days that had at least 0.01 inches of precipitation.
EMISSIONS CALCULATIONS
Process | Pollutant | Emission Factor | Emission Factor Units | Source of Emission Factor | Potential Emissions (tons/year) | Actual Emissions (Tons/Yr)
Haul Road | PM-10 | 2.1998 | lb/vmt | AP-42 | 8.8265 | 2.7497
Haul Road | PM-2.5 | 0.53994 | lb/vmt | AP-42 | 2.1665 | 0.67492
FOR MINOR SOURCE EMISSIONS INVENTORY FORM INV-3 ONLY:
Process | Pollutant | Potential Emissions (lbs/hr)
Haul Road | PM-10 | 2.0152
Haul Road | PM-2.5 | 0.49464