## Notes
From http://bioenergy.ornl.gov/papers/misc/energy_conv.html:
Metric tonne ethanol = 7.94 petroleum barrels = 1262 liters
ethanol energy content (LHV) = 11,500 Btu/lb = 75,700 Btu/gallon = 26.7 GJ/t = 21.1 MJ/liter.
HHV for ethanol = 84,000 Btu/gallon = 89 MJ/gallon = 23.4 MJ/liter
ethanol density (average) = 0.79 g/ml ( = metric tonnes/m3)
Gasoline: US gallon = 115,000 Btu = 121 MJ = 32 MJ/liter (LHV). HHV = 125,000 Btu/gallon = 132 MJ/gallon = 35 MJ/liter
Metric tonne gasoline = 8.53 barrels = 1356 liter = 43.5 GJ/t (LHV); 47.3 GJ/t (HHV)
gasoline density (average) = 0.73 g/ml ( = metric tonnes/m3)
From http://www.engineeringtoolbox.com/molecular-weight-gas-vapor-d_1156.html:
The molecular weight of a substance, also called molecular mass, is the mass of one molecule of that substance,
relative to the unified atomic mass unit u equal to 1/12 the mass of one atom of carbon-12.
|  | Gas or Vapor | Molecular Weight
|  | Acetylene, C2H2 | 26.04
|  | Air | 28.966
|  | Ammonia | 17.02
|  | Argon, Ar | 39.948
|  | Benzene | 78.11
|  | N-Butane, C4H10 | 58.12
|  | Iso-Butane (2-Metyl propane) | 58.12
|  | Butadiene | 54.09
|  | 1-Butene | 56.108
|  | cis -2-Butene | 56.108
|  | trans-2-Butene | 56.108
|  | Isobutene | 56.108
|  | Carbon Dioxide, CO2 | 44.01
|  | Carbon Disulphide | 76.13
|  | Carbon Monoxide, CO | 28.011
|  | Chlorine | 70.906
|  | Cyclohexane | 84.16
|  | Deuterium | 2.014
|  | Ethane, C2H6 | 30.07
|  | Ethyl Alcohol (ethanol) | 46.07
|  | Ethyl Chloride | 64.515
|  | Ethylene, C2H4 | 28.054
|  | Fluorine | 37.996
|  | Helium, He | 4.02
|  | N-Heptane | 100.2
|  | Hexane | 86.17
|  | Hydrochloric Acid | 36.47
|  | Hydrogen, H2 | 2.016
|  | Hydrogen Chloride | 36.461
|  | Hydrogen Sulfide | 34.076
|  | Hydroxyl, OH | 17.01
|  | Krypton | 83.8
|  | Methane, CH4 | 16.044
|  | Methyl Alcohol | 32.04
|  | Methyl Butane | 72.15
|  | Methyl Chloride | 50.488
|  | Natural Gas | 19
|  | Neon, Ne | 20.179
|  | Nitric Oxide, NO2 | 30.006
|  | Nitrogen, N2 | 28.0134
|  | Nitrous Oxide | 44.012
|  | N-Octane | 114.22
|  | Oxygen, O2 | 31.9988
|  | Ozone | 47.998
|  | N-Pentane | 72.15
|  | Iso-Pentane | 72.15
|  | Propane, C3H8 | 44.097
|  | Propylene | 42.08
|  | R-11 | 137.37
|  | R-12 | 120.92
|  | R-22 | 86.48
|  | R-114 | 170.93
|  | R-123 | 152.93
|  | R-134a | 102.03
|  | R-611 | 60.05
|  | Sulfur | 32.02
|  | Sulfur Dioxide | 64.06
|  | Sulfuric Oxide | 48.1
|  | Toluene | 92.13
|  | Xenon | 131.3
|  | Water Vapor, H2O | 18.02

## Introduction
Modeling Flares
SCREEN3, by default, assumes specific values for the stack gas exit velocity and temperature, and calculates an effective stack diameter
based on the heat release rate.
This spreadsheet is specifically designed to assist the modeler when having to model flares as modified point sources. This is the
approach required in AERMOD since the model does not (at present) allow the modeling of flare sources when in the regulatory default mode.
Use the "onegas" worksheet for flares burning one gas. Use the "multigas" worksheet for flares burning two or more gases. When a range of heating
values is encountered, use the low end value (also called the net heating value, obtained by subtracting the latent heat of vaporization from the
gross, or higher, value). If H2S is being flared, the resulting SO2 emission rate may be estimated.
The equations used, and their derivation, are detailed in the "Background" worksheet.

## onegas
Facility: |  |  | Flares Modeled as Modified Point Sources
Project: |  |  | (when emissions are, or can be approximated as, a single gas)
NOTES: | 1) The effective stack height need not be used in the model as the conservative approach would be to ignore the increased stack height.
| 2) Enter all input values only in the |  | yellow | cells in one of the four columns. Values for model input are asterisked (**).
|  | known flow rate |  | unknown flow rated |  | known flow rate |  | unknown flow rated
|  | unknown molecular wgt |  | unknown molecular wgt |  | known molecular wgt |  | known molecular wgt |  | Typical Heating Values (also see table on "multigas" worksheet) |  |  |  | Molecular Weightsg
| EP # | [8 empty] | Gas | Operation | BTU/ft3
| Description | [8 empty] | ethanol VOCs | ethanol plant | 200 - 300 e |  | Ammonia | 17.02
| ambient temperature (°F)a | 70 |  | 70 |  | 70 |  | 70 |  | NH3 | nitrogen plant | 359 |  | Butane | 58.12
| ambient temperature (°K) | 294.2611 |  | 294.2611 |  | 294.2611 |  | 294.2611 |  | methane | landfill | 450 - 550, 896f |  | Methane | 16.044
| stack temperature (°F)b | 1832 | ** | 1832 | ** | 1832 | ** | 1832 | ** | propane |  | 2516, 2282e |  | Propane | 44.097
| stack temperature (°K) | 1273.15 |  | 1273.15 |  | 1273.15 |  | 1273.15 |  | ethane |  | 1594e |  | Propylene | 42.08
| volumetric flow rate (acfm) | 27830 |  | 27829.9331 |  | 27830 |  | 27829.9331 |  | biogas | lagoon | 650 | <--mostly methane | Ethane | 30.07
| volumetric flow rate (scfm) | 6411.0995 |  | 6411.0841 |  | 6411.0995 |  | 6411.0841 | [5 empty] | Ethyl Alcohol (Ethanol) | 46.07
| heating value (BTU/ft3) | 32.24 |  |  |  | 32.24 | [7 empty] | Ethylene | 28.054
| ↑OR↓ | ↑OR↓ |  | ↑OR↓ |  | ↑OR↓ |  | ↑OR↓ |  | Radiation Heat Loss % from Literature |  |  |  | Fluorine | 37.996
| heat release rate (BTU/hr) |  |  | 12400000 |  |  |  | 12400000 |  | Gas |  | % Loss |  | Gasoline (approx.) | 100 (approx.)
| heat release rate (cal/sec) | 868114.1579 |  | 868000 |  | 868114.1579 |  | 868000 |  | natural gas |  | 23 |  | Hydrogen | 2.016
| radiative heat loss (%)c | 55 |  | 55 | [5 empty] | methane |  | 16 - 26 |  | Natural Gas | 19
| net heat release rate (BTU/hr) | 5580733.8723 |  | 5580000 |  | 6691922.1493 |  | 6691042.1546 |  | propane |  | 33 |  | Carbon Monoxide | 28.011
| net heat release rate (cal/sec) | 390651.3711 |  | 390600 |  | 468434.5505 |  | 468372.9508 |  | butane |  | 30 |  | Hydrogen Sulfide | 34.076
| net heat release rate (J/sec) | 1635155.0246 |  | 1634940 |  | 1961104.9632 |  | 1960847.0759 |  | ethylene |  | 38
| actual stack height (ft) | 20 |  | 20 |  | 20 |  | 20 |  | hydrogen |  | 17
| effective stack height (ft) | 27.0381 | ** | 27.0376 | ** | 27.6769 | ** | 27.6764 | ** | methane + LPG |  | 30
| actual stack diameter (ft) | 3 |  | 3 |  | 3 |  | 3 |  | gas, MW about 17 |  | 25
| effective stack diameter (ft) | 2.0264 | ** | 2.0263 | ** | 2.2192 | ** | 2.2191 | ** | gas, MW about 40 |  | 40 (with steam)
| actual stack exit velocity (fps) | 65.617 |  | 65.6168 |  | 65.617 |  | 65.6168 |  | gas, MW about 40 |  | 50 (without steam)
| actual stack exit velocity (m/sec) | 20 | ** | 20 | ** | 20 | ** | 20 | ** | general equations: | 32.1 - 0.0418v; v = exit vel, m/sec
| molecular weight |  |  |  |  | 92 |  | 92 |  |  | [21exp(-0.00323v)] + 11; v = exit vel, m/sec
** Values for model input
| a Ambient temperature is set at the default value of 70°F. | [8 empty] | e Based on a permit limit to flare gas with minimum net heating value
| b Default stack temperature is 1273°K = 1832°F. | [8 empty] | of 200 BTU/ft3 (no assist), or 300 BTU/ft3 (steam or air assist).
| c Default value is 55% (SCREEN3). This is conservative. | [8 empty] | f Value from Fundamentals of Dispersion Modeling, Table 10-2,
| d Flow rate set by the default exit velocity of 20 m/sec (SCREEN3). | [8 empty] | Trinity Consultants (2nd ed.)
g http://www.engineeringtoolbox.com/molecular-weight-gas-vapor-d_1156.html
1 BTU = 1055 Joule = 0.001055 MJ = 252 calories = 0.252 kcal
[14 empty] | Sulfur Dioxide | 64.06
[14 empty] | Sulfuric Oxide | 48.1

## multigas
Facility: |  |  | Flares Modeled as Modified Point Sources
Project: |  |  | (when emissions are from multiple gases)
NOTES: | 1) The effective stack height need not be used in the model as the conservative approach would be to ignore the increased stack height.
| 2) Enter all input values only in the |  | yellow | cells in one of the four columns. Values for model input are asterisked (**).
|  | known flow rate |  | unknown flow ratee |  | known flow rate |  | unknown flow ratee |  | Heating Value Determinationf
|  | unknown molecular wgt |  | unknown molecular wgt |  | known molecular wgt |  | known molecular wgt |  | Gas Component | Gas Fraction | Low Heat Value | Low Heat Valueg | Low Heat Value Fraction
| EP # | [10 empty] | (kcal/m3) | (BTU/ft3) | (BTU/ft3)
Description
| ambient temperature (°F)a | 70 |  | 70 |  | 70 |  | 70 |  | Hydrogen |  | 2570 | 268.1947
| ambient temperature (°K) | 294.2611 |  | 294.2611 |  | 294.2611 |  | 294.2611 |  | Methane (CH4) |  | 8570 | 894.3302
| stack temperature (°F)b | 1832 | ** | 1832 | ** | 1832 | ** | 1832 | ** | Acetylene (C2H2) | 0.3 | 13490 | 1407.7613 | 422.3284
| stack temperature (°K) | 1273.15 |  | 1273.15 |  | 1273.15 |  | 1273.15 |  | Ethane (C2H6) |  | 15300 | 1596.6455
| volumetric flow rate (acfm) | 27830 |  | 27829.9331 |  | 27830 |  | 27829.9331 |  | Ethylene (C2H4) |  | 14200 | 1481.854
| volumetric flow rate (scfm) | 6411.0995 |  | 6411.0841 |  | 6411.0995 |  | 6411.0841 |  | Natural Gas | 0.6 | 9090 | 948.5952 | 569.1571
| heating value (BTU/ft3) | 1046.7942 | <-from table | 1046.7942 | <-from table | 1046.7942 | <-from table | 1046.7942 | <-from table | Propane (C3H8) |  | 22250 | 2321.919
| heat release rate (BTU/hr) | 402666087.2631 |  | 402665119.7931 |  | 402666087.2631 |  | 402665119.7931 |  | Propylene (C3H6) |  | 20900 | 2181.0386
| heat release rate (cal/sec) | 28186626.1084 |  | 28186558.3855 |  | 28186626.1084 |  | 28186558.3855 |  | Butane (C4H10) |  | 29300 | 3057.6282
| radiative heat loss (%)c | 55 |  | 55 | [5 empty] | Butylene-1 |  | 27900 | 2911.5299
| net heat release rate (BTU/hr) | 181199739.2684 |  | 181199303.9069 |  | 217278690.6552 |  | 217278168.6082 |  | C5+ Hydrocarbons |  | 33010 | 3444.7887
| net heat release rate (cal/sec) | 12683981.7488 |  | 12683951.2735 |  | 15209508.3459 |  | 15209471.8026 |  | Carbon Monoxide (CO) |  | 3010 | 314.1113
| net heat release rate (J/sec) | 53091523.6056 |  | 53091396.0447 |  | 63674727.4004 |  | 63674574.4116 |  | Hydrogen Sulfide (H2S) | 0.1 | 5300 | 553.0863 | 55.3086
| optional --> actual stack height (ft) | 20 |  | 20 |  | 20 |  | 20
| effective stack height (ft) | 57.1478 | ** | 57.1478 | ** | 60.5198 | ** | 60.5198 | ** | Totals | 1 |  |  | 1046.7942
| actual stack diameter (ft) | 3 |  | 3 |  | 3 |  | 3
| effective stack diameter (ft) | 11.5468 | ** | 11.5468 | ** | 12.6454 | ** | 12.6454 | ** | f Sources:
| actual stack exit velocity (fps) | 65.617 |  | 65.6168 |  | 65.617 |  | 65.6168 |  | - The Engineering Tool Box @ http://www.engineeringtoolbox.com/gross-net-heating-values-d_420.html.
| actual stack exit velocity (m/sec) | 20 | ** | 20 | ** | 20 | ** | 20 | ** | - Alberta Environment @ http://environment.gov.ab.ca/info/library/7223.xls
| molecular weightd |  |  |  |  | 92 |  | 92 |  | g Values adjusted from a standard temperature of 32°F (273°K) to 70°F (294°K).
| ** Values for model input | [8 empty] | SO2 Emission Rate Determinationh (due to H2S emissions)
| a Ambient temperature is set at the default value of 70°F. | [8 empty] | H2S --> SO2 conversion efficiency (%) |  | 98 | (default value is 98%)
| b Default stack temperature is 1273°K = 1832°F. | [9 empty] | stack temperature (°F) | 1500 | (default value is 1832 °F)
| c Default value is 55% (SCREEN3). This is conservative. | [9 empty] | volumetric flow rate (acfm) | 4000
| d See molecular weights table on "onegas" worksheet; to compute the volume averaged | [8 empty] | SO2 emission rate (lb/hr) |  | 1.0482
molecular weight for multiple gases:
| a) for each gas, divide the individual gas flow by the total flow, then multiply by the molecular weight; | [8 empty] | h SO2 emission rate = H2S flow rate @ STP x SO2 conversion efficiency x SO2 density @ STP (based on Ideal Gas Law)
b) sum the results for each gas. The result is the volume averaged molecular weight.
e Flow rate set by the default exit velocity of 20 m/sec (SCREEN3).
1 BTU = 1055 Joule = 0.001055 MJ = 252 calories = 0.252 kcal

## Background
Modeling Flares
Source: | 1) Lakes Environmental Consultants' report: PROPOSED GUIDANCE FOR AIR DISPERSION MODELLING
@ http://www.ene.gov.on.ca/envision/techdocs/3614e02.htm
2) Texas Commission on Environmental Quality, TECHNICAL BASIS FOR FLARE PARAMETERS, 10Sept04
Flare sources can be treated in a similar way as point sources, except that there are buoyancy flux adjustments associated with radiative heat and heat losses.
The thermal effects of the flame with its lift and expansion of the plume require an effective stack height and effective stack diameter to be calculated.
Effective stack height:
Due to the high temperature associated with flares, the effective release height of the plume can be calculated as follows:
Hsl = Hs + (4.56x10-3)*((Hr/4.1868)^0.478) (m) |  |  |  | (Q may be used in some references instead of H)
where:
Hsl = effective flare release height (m)
Hs = stack height above ground (m)
Hr = net heat release rate (J/s) = (1 - F)H (for a single gas)
H = total heat (sensible + radiated) release rate (J/s)
F = radiative loss factor (%)
The value of the radiative heat loss factor depends on the burning conditions of the flare. If there is information specific to the flare, it should be used. (SCREEN3 recommends
a default radiative heat loss factor of 55%. This is very conservative as most gases have values about half of that.)
Gathering the constants together and converting from meters to feet:
Hsl = Hs + (7.54x10-3)*(Hr^0.478) (ft)
Effective stack diameter:
The idea here is to adjust the stack diameter (holding other stack parameters constant, including the exit velocity) so that the point source (a virtual flare) will yield the same
predicted ambient pollutant concentrations as a flare (modeled as a flare). The effective stack diameter can be determined by equating the buoyancy flux from the flare
(hot source—Brigg’s equation 4.20) to the general buoyancy flux equation. Equivalently, this is making the flare plume height equal to that associated with a conventional stack.
The buoyancy flux from the flare is:
F = (g*Hr)/(π*ρ*T*Cp) = 2.59 *(10^-3)*Hr/T
where:
g = acceleration due to gravity = 9.81 (m/s2)
ρ = density of air = 1.2 (kg/m3)
T = air temperature (°K)
Cp = specific heat of dry air constant = 1004 (J/(Kg °K)
The buoyancy flux for stack releases is:
F = g*Vs*(rs^2)*(Ts-T)/Ts
where:
Vs = exit velocity (m/s)
rs = stack inner radius (m)
Ts = stack exit temperature (°K)
Setting these two equations equal, solving for the stack diameter (2*rs), substituting the above values for the constants, and converting from meters to feet:
ds = 0.1066*[(Ts/(T*(Ts-T))*(Hr/Vs)]^0.5 (ft)
Thus, using an estimated stack gas exit temperature and the actual exit velocity to the flare, an effective stack diameter can be calculated.
NOTE 1: | All parameters in the above equations are in mks units. The calculation worksheets automatically convert input to these working units.
NOTE 2: | The equations presented herein are equivalent to those presented by Trinity Consultants.
NOTE 3: | An alternate way of computing the net heat release from the total heat release is:
Hr' = H[1 - 0.048(MW)^0.5]
where MW is the (mean) molecular weight of the flared gas. If the molecular weight is reasonably certain,
this is an alternative method of determining the effective stack parameters.
The Ideal Gas Law and emission rate determination
One form of the Ideal Gas Law is:
P = (ρRT)/M
or
ρ = (PM/RT)
where, using metric units:
ρ = mass density of gas (g/m3)
P = pressure of gas = 101.325 kPa
M = molecular weight of gas = 64.1 g/mole for SO2
R = gas constant = 8.314 J/mole/°K
T = temperature (°K)
The emission rate can thus be expressed as:
emis rate = gas flow rate x ρ
NOTE 1: | The gas flow rate is converted to metric units (m3/sec), yielding an emission rate in g/sec. This is subsequently converted to English units (lb/hr).
NOTE 2: | The gas flow and density should be expressed for the same standard temperature and pressure (STP) conditions. Herein, it is 70°F (294°K) and 1 atm (101.325 kPascal).