## Instructions
Instructions
Step 1: | Collect the following data: | - Total emission rate for the pollutant in question from all sources in the building that the volume
source(s) will represent
- The UTM coordinates for each of the building's four corners (only that part of the building into which
the emissions can spread...i.e. if there is a solid wall that splits the building in half, only use that
half of the building into which the emissions vent to calculate the volume source parameters)
- The building's peak height
- The building's base elevation
Step 2: | Input the required data into the sheet labeled "Volume Source Determination" (be sure to use the correct units).
Note: Only the highlighted fields can be modified.
| "Building or Source ID" | - This is optional and will only be used to describe the source
| "Building Corners" | - These are the UTM coordinates for each of the building's four corners…if the building has more
than four corners you may not be able to use this spreadsheet
| "Building Base Elevation" | - The height above sea level at which the foundation of the building sits
| "Building Height" | - The height from the building's base elevation to the highest point on its roof (note that this is only
applicable for a single-tiered building, if there are multiple tiers you will need to find the weighted
average peak height by determining how much surface area each tier's roof comprises of the total
area and weighting the corresponding height into an average height accordingly). As a conservative
estimate, the minimum peak height for a multi-tiered building may be used.
| "Emission Rate" | - The total emissions from all sources that vent inside the building
| "Applicable Enclosure Credit" | - Percentage of emissions that will not be considered in the modeling analysis (PM10 only)
This is case-by-case, and can be somewhat subjective. One method for determining this is to
calculate the ratio of walls and ceilings to doors and windows (i.e. what portion will likely be
contained by the building. If the building is a cube and is open at two ends then you can assume
that three of its 5 sides, 4 walls and a ceiling, will not allow the pollutant to escape. However, the
other two sides will allow the pollutant to escape, so your enclosure credit would be 3/5 or 60%)
| "Notes" | - This space is optional and is only provided so that notes on the specifics of each source can be
included
Step 3: | View the results and input the data into the model.
Simply read the variables listed for each volume source and type them into the model input file accordingly.
If you use Trinity's "Breeze" software you may import the data directly using the following method:
1) Open your model input file in Breeze
2) In Breeze, go to the "Data" tab
3) In Breeze's Data window select "Volume" on the left side
4) In this workbook select the "Volume Source Determination" tab
5) Verify that the units for each variable in this spreadsheet match those in Breeze (if not, change them so that they match)
6) Copy the data in the "Results" section of the "Volume Source Determination" sheet, note how many volume sources are needed
7) In Breeze's Data window select "Edit Objects" menu and select "Add Object(s)"
8) Type in the number of volume sources needed and then paste the copied data into the cells provided.
9) In Breeze's Data window select "Apply Changes"

## Volume Source Determination
Enter source and building parameters:
Building or Source ID (Optional)
Building Corners* | X (m) | Y (m) |  | Notes:
1st Corner
2nd Corner
3rd Corner
4th Corner
Building Base Elevation (meters)
Building Height (feet)
Emission rate (lb/hr)
Applicable enclosure credit (% i.e. 50, 75, etc.) **
Results:
Number of sources:
0
ID | Description | X Coordinate | Y Coordinate | Elevation | Emission Rate | Release Height | Init. Lat. Dim. | Init. Vert. Dim.
|  | 1 | 1 | 1 | 2 | 2 | 1 | 2
VA |  | #DIV/0! | #DIV/0! | 0 | #DIV/0! | 0 | #DIV/0! | 0
|  | #DIV/0! | #DIV/0! | 0 | #DIV/0! | 0 | #DIV/0! | 0
|  | #DIV/0! | #DIV/0! | 0 | #DIV/0! | 0 | #DIV/0! | 0
|  | #DIV/0! | #DIV/0! | 0 | #DIV/0! | 0 | #DIV/0! | 0
|  | #DIV/0! | #DIV/0! | 0 | #DIV/0! | 0 | #DIV/0! | 0
|  | #DIV/0! | #DIV/0! | 0 | #DIV/0! | 0 | #DIV/0! | 0
|  | #DIV/0! | #DIV/0! | 0 | #DIV/0! | 0 | #DIV/0! | 0
|  | #DIV/0! | #DIV/0! | 0 | #DIV/0! | 0 | #DIV/0! | 0
|  | #DIV/0! | #DIV/0! | 0 | #DIV/0! | 0 | #DIV/0! | 0
|  | #DIV/0! | #DIV/0! | 0 | #DIV/0! | 0 | #DIV/0! | 0
* While it does not matter which corner is listed first, they must be listed in order of their occurance around the building.
** The maximum allowed enclosure credit for PM10 is 95% (with DNR approval, 75% otherwise). No enclosure credit allowed for PM2.5 or other
pollutants. Enclosure credit is only applicable for modeling purposes and should not be used to calculate PTE.
This spreadsheet also has only limited usefullnes for complex-shaped buildings.
This spreadsheet was designed to be used as a tool and should not be relied upon as 100% accurate. The user should verify the data before it
is used in the model. If you discover an error in this spreadsheet or have questions about its use, please contact Brad Ashton at the IDNR Air
Quality Bureau at (515) 725-9527, or by email at Brad.Ashton@dnr.iowa.gov.

## Calculations
| XT |  |  |  | If Y-dimension is greater | [7 empty] | If X-dimension is greater
0
YT
0
XrT
0
YrT
0
N
0
Xo
X: | 0
Y: | 0
Yo
X: | 0
Y: | 0
Xg
X: | 0
Y: | 0
Yg
X: | 0
Y: | 0
| Sigma-y | [9 empty] | Note: Volume source boxes may not appear to be rotated in model, but centroids of each
| #DIV/0! | [9 empty] | should be evenly dispersed within the building.
X1
0
Y1
0
X2
NA
Y2
NA
Metric Units
| Xr1 |  | Volume Source #: | 1 | 2 | 3 | 4 | 5 | 6 | 7 | 8 | 9 | 10
| #DIV/0! |  | X Coordinate (m) | #DIV/0! | #DIV/0! | #DIV/0! | #DIV/0! | #DIV/0! | #DIV/0! | #DIV/0! | #DIV/0! | #DIV/0! | #DIV/0!
|  |  | Y Coordinate (m) | #DIV/0! | #DIV/0! | #DIV/0! | #DIV/0! | #DIV/0! | #DIV/0! | #DIV/0! | #DIV/0! | #DIV/0! | #DIV/0!
| Yr1 |  | Emission rate (g/s) | #DIV/0! | #DIV/0! | #DIV/0! | #DIV/0! | #DIV/0! | #DIV/0! | #DIV/0! | #DIV/0! | #DIV/0! | #DIV/0!
| #DIV/0! |  | Release height (m) | 0 | 0 | 0 | 0 | 0 | 0 | 0 | 0 | 0 | 0
|  |  | Horizontal dimension (m) | #DIV/0! | #DIV/0! | #DIV/0! | #DIV/0! | #DIV/0! | #DIV/0! | #DIV/0! | #DIV/0! | #DIV/0! | #DIV/0!
| Xr2 |  | Vertical dimension (m) | 0 | 0 | 0 | 0 | 0 | 0 | 0 | 0 | 0 | 0
| #VALUE! | [12 empty] | meters | g/s
|  | English Units | [11 empty] | feet | lb/hr
| Yr2 |  | Volume Source #: | 1 | 2 | 3 | 4 | 5 | 6 | 7 | 8 | 9 | 10
| #VALUE! |  | X Coordinate (ft) | #DIV/0! | #DIV/0! | #DIV/0! | #DIV/0! | #DIV/0! | #DIV/0! | #DIV/0! | #DIV/0! | #DIV/0! | #DIV/0!
|  |  | Y Coordinate (ft) | #DIV/0! | #DIV/0! | #DIV/0! | #DIV/0! | #DIV/0! | #DIV/0! | #DIV/0! | #DIV/0! | #DIV/0! | #DIV/0!
|  |  | Emission rate (lb/hr) | #DIV/0! | #DIV/0! | #DIV/0! | #DIV/0! | #DIV/0! | #DIV/0! | #DIV/0! | #DIV/0! | #DIV/0! | #DIV/0!
|  |  | Release height (ft) | 0 | 0 | 0 | 0 | 0 | 0 | 0 | 0 | 0 | 0
|  |  | Horizontal dimension (ft) | #DIV/0! | #DIV/0! | #DIV/0! | #DIV/0! | #DIV/0! | #DIV/0! | #DIV/0! | #DIV/0! | #DIV/0! | #DIV/0!
|  |  | Vertical dimension (ft) | 0 | 0 | 0 | 0 | 0 | 0 | 0 | 0 | 0 | 0