## Blasting
ABRASIVE BLASTING | [5 empty] | Last Updated: 4-28-23
Please fill in the yellow boxes. Once complete, click to the Process Emissions tab below.
Facility Name: |  |  |  |  | Emission Year:
Emission Unit Identifier:
Number of Blasters =
|  | Avg Max Capacity of the Blasters (lbs/hr) = |  | Note: 1 ton = 2000 lb
|  | Total max hourly design rate (lbs/hr) = | 0
|  | Control Efficiency (%) = |  | Note: A list of common control efficiencies is shown below
Choose the appropriate Media from the drop down menu. Enter actual usage OR actual operating time (if usage is unknown) for the calendar year.
Blast Media | Usage lbs/yr | Operating Time hrs/yr | PM10 EF lb/1000 lb Media | PM2.5 EF lb/1000 lb Media | Calculation Method | SCC No.
Emission Factors - Units: lb/1000 lbs media
Media | TPM | PM10 | PM2.5 | SCC No. | Calculation Method | Emission Factor Source
Coal Slag | 7.09 | 7.09 | 0.709 | 30900203 | 2.2 Engineering Judgement EF (pre-control) | 2003 University of New Orleans Research
Garnet | 5.53 | 5.53 | 0.553 | 30900204 | 2.2 Engineering Judgement EF (pre-control) | 2003 University of New Orleans Research
Glass Beads | 9.1 | 1.3 | 0.13 | 30900201 | 29 - S/L/T EF (pre-control) | Louisville, KY APCD
Grit | 21.84 | 3.12 | 0.312 | 30900205 | 28 - USEPA EF (pre-control) | AP-42 Table 13.2.6-1
Sand | 91 | 13 | 1.3 | 30900202 | 28 - USEPA EF (pre-control) | AP-42 Table 13.2.6-1
Shot | 9.1 | 1.3 | 0.13 | 30900207 | 28 - USEPA EF (pre-control) | AP-42 Table 13.2.6-1
Common Control Efficiencies:
| Cyclone (high efficiency) | 80%
| Cyclone (med efficiency) | 50%
| Cyclone (low efficiency) | 10%
| Fabric Filter | 95%
Note on G23: Glass Bead Blasting was assumed to be the same as Shot Blasting. From Louisville, KY APCD http://www.louisvilleky.gov/APCD/Compliance/ComplianceAssistanceForms.htm
Note on G24: TPM from grit blasting are 24% of TPM emissions from sand blasting
Note on G26: TPM from shot blasting are 10% of TPM emissions from sand blasting

## Permit Limits (hidden)
Permit Limits
Permit Number (s)
Emission Limits (found in the section titled Emission Limits) - Leave Blank if Not Applicable
| lb/hr | ton/yr
Particulate Matter
PM2.5
PM10
Sulfur Dioxides (SO2)
Nitrogen Oxides (NOx)
Volatile Organic Compounds (VOC)
Carbon Monoxide (CO)
Lead (Pb)
Single Hazardous Air Pollutant (HAP)
Total Hazardous Air Pollutant (HAP)
Operating Limits (found in the section titled Operating Limits) - Leave Blank if Not Applicable
Maximum Hourly Design Rate |  | Pounds/Hr
Blasting Material Usage Limit |  | Pounds/Yr
Hours of Operation Limit |  | Hours/Yr
Note: If you have an hrs/day limit multipy by 365 to get hrs/yr

## INV-3 (hidden)
Form INV-3 EMISSION UNIT DESCRIPTION - POTENTIAL EMISSIONS
4) SCC Number
5) Description of the Process |  |  | Abrasive Blasting
9) Raw Material - OR Fuels Used
12) Maximum Hourly Design Rate |  |  | 0 |  | 1000 Pounds |  |  | Per Hour
POTENTIAL EMISSIONS
14 | 15 | 16 | 17 | 18 | 19 | 20 | 21 | 22 | 23
Air Pollutant | Emission Factor | Emission Factor Units | Source of Emission Factor | Ash or Sulfur % | Potential Hourly Uncontrolled Emissions (lb/hr) | Combined Control Efficiency | Transfer Efficiency | Potential Hourly Controlled Emissions (lb/hr) | Potential Annual Emission (ton/yr)
PM-2.5 | [5 empty] | 0
PM-10 | [5 empty] | 0
SO2
NOx
VOC
CO
Lead
Ammonia
POTENTIAL EMISSIONS - Individual HAPs and additional regulated air pollutants - list the name in Column 14

## Process Emissions
Process Emissions
Information on this page should be referenced as you enter data into the Process Emissions section of SLEIS.
SLEIS PROCESS TAB
Emission Unit Identifier
SCC Number
Description of Process | Abrasive Blasting
Actual Throughput- Annual Total
Throughput Unit of Measure | 1000 Pounds
Throughput Type | Input
Throughput Material
SLEIS EMISSIONS TAB
Pollutant Code: | Calculation Method | Emission Factor (lbs/unit) | Emission Factor Units | Overall Control Efficiency (%) | Estimated Emissions (Tons/Yr)
PM25-PRI-PM2.5 Primary (Filt + Cond) |  |  | E3LB (1000 lbs) | 0 | #VALUE!
PM10-PRI-PM10 Primary (Filt + Cond) |  |  | E3LB (1000 lbs) | 0 | #VALUE!