## Combustion
| Dual Fuel Combustion | [7 empty] | Updated: 11-3-22
Please fill in the yellow boxes. Once complete, click to the Process Emissions tab below.
| Facility Name: | [6 empty] | Emission Year:
Emission Unit Fuel Usages:
| Diesel Fuel: |  | Gallons/yr |  | Note: 5% of the diesel usage will be applied to dual fuel combustion, 95% to diesel fuel combustion. If
| Natural Gas: |  | Cubic Ft/yr |  | no natural gas was used in the unit, 100% of the diesel usage will be applied to diesel fuel combustion.
| Process - (Drop Down Menu) | Fuel Usage | Units | SCC No. | Pollutant | Emission Factor | Units | Source | Calculation Method
|  | 0 | E6BTU-Million BTUS/yr |  | PM2.5
PM10
#N/A |  |  |  |  | SO2
#N/A | Please Note: IAC rule 23.3(3)"b" limits sulfur content in #1 and #2 fuel oil to 0.5%. |  |  |  | NOx
VOC
CO
Benzene
Formaldehyde
Toluene
Naphthalene
Xylene
Acetaldehyde
Acrolein
| Process | Fuel Usage | Units | SCC No. | Pollutant | Emission Factor | Units | Source | Calculation Method
Dual Fuel Combustion | Dual Fuel Combustion | 0 | E6BTU-Million BTUS/yr | 20200402 | PM2.5 | 0.0556 | E6BTU-Million BTUS | WebFIRE | 28-USEPA EF (pre-control)
Diesel Fuel Combustion > 600 bhp | % Sulfur in Fuel Oil: |  |  |  | PM10 | 0.0573 | E6BTU-Million BTUS | WebFIRE | 28-USEPA EF (pre-control)
Diesel Fuel Combustion ≤ 600 bhp |  |  |  |  | SO2 | 0.05 | E6BTU-Million BTUS | AP-42 Table 3.4-1 | 28-USEPA EF (pre-control)
[5 empty] | NOx | 2.7 | E6BTU-Million BTUS | AP-42 Table 3.4-1 | 28-USEPA EF (pre-control)
Dual Fuel (95% Natural Gas, 5% Diesel Fuel) |  |  |  |  | VOC | 0.2 | E6BTU-Million BTUS | AP-42 Table 3.4-1 | 28-USEPA EF (pre-control)
[5 empty] | CO | 1.16 | E6BTU-Million BTUS | AP-42 Table 3.4-1 | 28-USEPA EF (pre-control)
[5 empty] | Benzene | 0.00445 | E6BTU-Million BTUS | WebFIRE | 28-USEPA EF (pre-control)
[5 empty] | Formaldehyde | 0.0054 | E6BTU-Million BTUS | WebFIRE | 28-USEPA EF (pre-control)
[5 empty] | Toluene | 0.00523 | E6BTU-Million BTUS | WebFIRE | 28-USEPA EF (pre-control)
[5 empty] | Naphthalene | 0.0014 | E6BTU-Million BTUS | WebFIRE | 28-USEPA EF (pre-control)
[5 empty] | Xylene | 0.0013 | E6BTU-Million BTUS | WebFIRE | 28-USEPA EF (pre-control)

## Permit Limits (hidden)
Permit Limits
Permit Number (s)
Emission Limits (found in the section titled Emission Limits) - Leave Blank if Not Applicable
| lb/hr | ton/yr
PM10
Sulfur Dioxides (SO2)
Nitrogen Oxides (NOx)
Volatile Organic Compounds (VOC)
Carbon Monoxide (CO)
Lead (Pb)
Single Hazardous Air Pollutant (HAP)
Total Hazardous Air Pollutant (HAP) |  |  |  | If your facility has a facility-wide tons/yr limit, to avoid over-estimating facility-wide potential emissions be sure to only enter the limit on one INV-3 Form (tons/yr column).
Operating Limits (found in the section titled Operating Limits) - Leave Blank if Not Applicable
Maximum Hourly Usage Rate |  | MMBtu/Hr
Annual Fuel Usage Limit |  | MMBtu/Yr |  |  |  |  | Limits Used to Calculate Potential Emissions:
Diesel Fuel Usage Limit |  | Gallons/Yr | = |  | MMBtu/Yr |  | Diesel Combustion: |  | MMBtu/yr
Natural Gas Usage Limit |  | Cubic Ft/Yr | = |  | MMBtu/Yr |  | Dual Fuel Combustion: |  | MMBtu/yr
Percent Sulfur Content Limit |  | % | Please Note: IAC rule 23.3(3)"b" limits sulfur content in #1 and #2 fuel oil to 0.5%. |  |  |  |  | 95% Natural Gas 5% Diesel
Hours of Operation Limit |  | Hours/Yr
Note: If you have an hrs/day limit multipy by 365 to get hrs/yr
Conversion Table
| All Fuels: |  | gallons | 0 | 1000 gallons | 1 gal = 0.001 1000 gal
| Diesel Fuel: |  | gallons | 0 | MMBtu | 1 gal = 0.140 MMBtu

## INV-3 (hidden)
Note: Dual Fuel Generators will need to complete an INV-3 form for Diesel Fuel Combustion and Dual Fuel Combustion
Form INV-3 EMISSION UNIT DESCRIPTION - POTENTIAL EMISSIONS
4) SCC Number
5) Description of the Process |  |  | #N/A
9) Raw Material - OR Fuels Used |  |  | #N/A
12) Maximum Hourly Design Rate |  |  | #REF! |  | E6BTU-Million BTUS/yr |  |  | Per Hour
POTENTIAL EMISSIONS
14 | 15 | 16 | 17 | 18 | 19 | 20 | 21 | 22 | 23
Air Pollutant | Emission Factor | Emission Factor Units | Source of Emission Factor | Ash or Sulfur % | Potential Hourly Uncontrolled Emissions (lb/hr) | Combined Control Efficiency | Transfer Efficiency | Potential Hourly Controlled Emissions (lb/hr) | Potential Annual Emission (ton/yr)
PM-2.5
PM-10
SO2
NOx
VOC
CO
Lead
Ammonia
POTENTIAL EMISSIONS - Individual HAPs and additional regulated air pollutants - list the name in Column 14
Acetaldehyde
Acrolein
Note: Applicable pollutants: PM10, SO2, Nox, Acetaldehyde and Acrolein (these emission factors are higher for internal diesel combustion when compared to dual fuel combustion).
Form INV-3 EMISSION UNIT DESCRIPTION - POTENTIAL EMISSIONS
4) SCC Number |  |  | 20200402
5) Description of the Process |  |  | Dual Fuel Combustion
9) Raw Material - OR Fuels Used |  |  | Dual Fuel (95% Natural Gas, 5% Diesel Fuel)
12) Maximum Hourly Design Rate |  |  | #REF! |  | E6BTU-Million BTUS/yr |  |  | Per Hour
POTENTIAL EMISSIONS
14 | 15 | 16 | 17 | 18 | 19 | 20 | 21 | 22 | 23
Air Pollutant | Emission Factor | Emission Factor Units | Source of Emission Factor | Ash or Sulfur % | Potential Hourly Uncontrolled Emissions (lb/hr) | Combined Control Efficiency | Transfer Efficiency | Potential Hourly Controlled Emissions (lb/hr) | Potential Annual Emission (ton/yr)
PM-2.5
PM-10
SO2
NOx
VOC | 0.2 | E6BTU-Million BTUS | AP-42 Table 3.4-1 |  | #REF! |  |  |  | #REF!
CO | 1.16 | E6BTU-Million BTUS | AP-42 Table 3.4-1 |  | #REF! |  |  |  | #REF!
Lead
Ammonia
POTENTIAL EMISSIONS - Individual HAPs and additional regulated air pollutants - list the name in Column 14
Benzene | 0.00445 | E6BTU-Million BTUS | WebFIRE |  | #REF! |  |  |  | #REF!
Formaldehyde | 0.0054 | E6BTU-Million BTUS | WebFIRE |  | #REF! |  |  |  | #REF!
Toluene | 0.00523 | E6BTU-Million BTUS | WebFIRE |  | #REF! |  |  |  | #REF!
Naphthalene | 0.0014 | E6BTU-Million BTUS | WebFIRE |  | #REF! |  |  |  | #REF!
Xylene | 0.0013 | E6BTU-Million BTUS | WebFIRE |  | #REF! |  |  |  | #REF!
Note: Applicable pollutants: PM2.5, VOC, CO, Benzene, Formaldehyde, Toluene, Naphthalene and Xylene (these emission factors are higher for dual fuel combustion when compared to diesel fuel combustion).

## Process Emissions
Process Emissions
Information on this page should be referenced as you enter data into the Process Emissions section of SLEIS.
Note: Dual Fuel Generators will need to enter process emissions for both Diesel Fuel Combustion and Dual Fuel Combustion
SLEIS PROCESS TAB
SCC Number
Description of Process | #N/A
Actual Throughput - Annual Total | 0
Throughput Unit of Measure | E6BTU-Million BTUS/yr
Throughput Material | #N/A
SLEIS EMISSIONS TAB
Pollutant Code: | Calculation Method | Emission Factor (lbs/unit) | Emission Factor Units | Ash or Sulfur % | Estimated Emissions (Tons/Yr)
PM25-PRI-PM2.5 Primary (Filt + Cond)
PM10-PRI-PM10 Primary (Filt + Cond)
SO2 - Sulfur Dioxide
NOX - Nitrogen Oxides
VOC - Volatile Organic Compounds
CO - Carbon Monoxide
71432 - Benzene
50000 - Formaldehyde
108883 - Toluene
91203 - Naphthalene
1330207 - Xylene (Mixed Isomers)
75070 - Acetaldehyde
107028 - Acrolein
SLEIS PROCESS TAB
SCC Number | 20200402
Description of Process | Dual Fuel Combustion
Actual Throughput - Annual Total | 0
Throughput Unit of Measure | E6BTU-Million BTUS/yr
Throughput Material | Dual Fuel (95% Natural Gas, 5% Diesel Fuel)
SLEIS EMISSIONS TAB
Pollutant Code: | Calculation Method | Emission Factor (lbs/unit) | Emission Factor Units | Ash or Sulfur % | Estimated Emissions (Tons/Yr)
PM25-PRI-PM2.5 Primary (Filt + Cond) | 28-USEPA EF (pre-control) | 0.0556 | E6BTU-Million BTUS |  | 0
PM10-PRI-PM10 Primary (Filt + Cond) | 28-USEPA EF (pre-control) | 0.0573 | E6BTU-Million BTUS |  | 0
SO2 - Sulfur Dioxide | 28-USEPA EF (pre-control) | 0.05 | E6BTU-Million BTUS | 0.5 | 0
NOX - Nitrogen Oxides | 28-USEPA EF (pre-control) | 2.7 | E6BTU-Million BTUS |  | 0
VOC - Volatile Organic Compounds | 28-USEPA EF (pre-control) | 0.2 | E6BTU-Million BTUS |  | 0
CO - Carbon Monoxide | 28-USEPA EF (pre-control) | 1.16 | E6BTU-Million BTUS |  | 0
71432 - Benzene | 28-USEPA EF (pre-control) | 0.00445 | E6BTU-Million BTUS |  | 0
50000 - Formaldehyde | 28-USEPA EF (pre-control) | 0.0054 | E6BTU-Million BTUS |  | 0
108883 - Toluene | 28-USEPA EF (pre-control) | 0.00523 | E6BTU-Million BTUS |  | 0
91203 - Naphthalene | 28-USEPA EF (pre-control) | 0.0014 | E6BTU-Million BTUS |  | 0
1330207 - Xylene (Mixed Isomers) | 28-USEPA EF (pre-control) | 0.0013 | E6BTU-Million BTUS |  | 0

## Emission Factors
Process | Description | Fuel | Units | EF Units | PM 2.5 | Source | Calc Method | PM 10 | Source | Calc Method | SO2 | Source | Calc Method | NOx | Source | Calc Method | VOC | Source | Calc Method | CO | Source | Calc Method | Benzene | Source | Calc Method | Formaldehyde | Source | Calc Method | Toluene | Source | Calc Method | Naphthalene | Source | Calc Method | Xylene | Source | Calc Method | Acetaldehyde | Source | Calc Method | Acrolein | Source | Calc Method | SCC #
Diesel Fuel Combustion > 600 bhp | Diesel Fuel Combustion >600bhp | Diesel Fuel | E6BTU-Million BTUS | E6BTU-Million BTUS | 0.05 | WebFIRE | 28-USEPA EF (pre-control) | 0.14 | DNR Memo | 29-S/L/T EF (pre-control) | 1.01 | AP-42 Table 3.4-1 | 28-USEPA EF (pre-control) | 3.2 | AP-42 Table 3.4-1 | 28-USEPA EF (pre-control) | 0.0819 | AP-42 Table 3.4-1 & footnote f | 28-USEPA EF (pre-control) | 0.85 | AP-42 Table 3.4-1 | 28-USEPA EF (pre-control) | 0.000776 | AP-42 Table 3.4-3 | 28-USEPA EF (pre-control) | 7.89e-05 | AP-42 Table 3.4-3 | 28-USEPA EF (pre-control) | 0.000281 | AP-42 Table 3.4-3 | 28-USEPA EF (pre-control) | 0.00013 | AP-42 Table 3.4-4 | 28-USEPA EF (pre-control) | 0.000193 | AP-42 Table 3.4-3 | 28-USEPA EF (pre-control) | 2.52e-05 | AP-42 Table 3.4-3 | 28-USEPA EF (pre-control) | 7.88e-06 | AP-42 Table 3.4-3 | 28-USEPA EF (pre-control) | 20200401
Diesel Fuel Combustion ≤ 600 bhp | Diesel Fuel Combustion <600 bhp | Diesel Fuel | E6BTU-Million BTUS | E6BTU-Million BTUS | 0.31 | WebFIRE | 28-USEPA EF (pre-control) | 0.31 | AP-42 Table 3.3-1 | 28-USEPA EF (pre-control) | 0.29 | AP-42 Table 3.3-1 | 28-USEPA EF (pre-control) | 4.41 | AP-42 Table 3.3-1 | 28-USEPA EF (pre-control) | 0.35 | AP-42 Table 3.3-1 | 28-USEPA EF (pre-control) | 0.95 | AP-42 Table 3.3-1 | 28-USEPA EF (pre-control) | 0.000933 | AP-42 Table 3.3-2 | 28-USEPA EF (pre-control) | 0.00118 | AP-42 Table 3.3-2 | 28-USEPA EF (pre-control) | 0.000409 | AP-42 Table 3.3-2 | 28-USEPA EF (pre-control) | 8.48e-05 | AP-42 Table 3.3-2 | 28-USEPA EF (pre-control) | 0.000285 | AP-42 Table 3.3-2 | 28-USEPA EF (pre-control) | 0.000767 | AP-42 Table 3.3-2 | 28-USEPA EF (pre-control) | 9.25e-05 | AP-42 Table 3.3-2 | 28-USEPA EF (pre-control) | 20200102
Dual Fuel Combustion | Dual Fuel Combustion | Dual Fuel (95% Natural Gas, 5% Diesel Fuel) | E6BTU-Million BTUS | E6BTU-Million BTUS | 0.0556 | WebFIRE | 28-USEPA EF (pre-control) | 0.0573 | WebFIRE | 28-USEPA EF (pre-control) | 0.05 | AP-42 Table 3.4-1 | 28-USEPA EF (pre-control) | 2.7 | AP-42 Table 3.4-1 | 28-USEPA EF (pre-control) | 0.2 | AP-42 Table 3.4-1 | 28-USEPA EF (pre-control) | 1.16 | AP-42 Table 3.4-1 | 28-USEPA EF (pre-control) | 0.00445 | WebFIRE | 28-USEPA EF (pre-control) | 0.0054 | WebFIRE | 28-USEPA EF (pre-control) | 0.00523 | WebFIRE | 28-USEPA EF (pre-control) | 0.0014 | WebFIRE | 28-USEPA EF (pre-control) | 0.0013 | WebFIRE | 28-USEPA EF (pre-control) | [6 empty] | 20200402