## Cutting
Plasma Arc/Laser Cutting | [6 empty] | Last Updated 11-3-22
Please fill in the yellow boxes. Once complete, click to the Process Emissions tab below.
Facility Name: | [6 empty] | Emission Year:
Emission Unit Identifier:
POTENTIAL EMISSIONS - PM2.5 / PM10
Emission Factor Equation from the Swedish Institute of Production Engineering Research (http://www.epa.gov/ttnchie1/efdocs/welding.pdf)
Cutting Technique: |  | Note: Semidry = water about 50 mm under plate, Wet = burner 70mm below water surface
Metal Thickness: |  | inch | [6 empty] | Aluminum | Dry
Kerf: |  | inch | Note: Kerf = width of the cut | [5 empty] | Brass | Semidry
Metal Cutting Speed: |  | inch/min | Note: used as the Maximium Desing Rate in INV-3 | [5 empty] | Stainless Steel, 35mm | Wet
Metal Density: | #N/A | lb/in3 | [6 empty] | Stainless Steel, 8mm
Fume Generation: | #N/A | % of particulate generated | [6 empty] | Steel
Hours of Operation: | 8760 | hrs/yr
Control Efficiency |  | % | Note: Fabric Filter = 95%,
Emission Factor (lb/in)= Metal Density (lb/in3) x Metal Thickness (in) x Average Kerf (in) x Fume Generation
Emission Factor (lb/in) = | #N/A | lb/inch
Metal Feed Rate (in/hr) = Metal Travel Speed (in/min) x Number of units x 60 min/hr
Metal Feed Rate (in/hr) = | 0 | inches/hr
Emissions (lb/hr) = Metal Feed Rate (in/hr) x Emission Factor (lb/inch)
Emissions (lb/hr) = | #N/A | lb/hr | Uncontrolled | #N/A | lb/hr | Controlled
Emissions (TPY) = Emissions (lb/hr) x Hours of Operation (hr/yr) x Control Efficiency / 2000 lb/ton
Emissions (TPY) = | #N/A | tons/yr
Required Process Information: | [6 empty] | SCC: | 30903008
Emission Factor Equation from the Swedish Institute of Production Engineering Research (http://www.epa.gov/ttnchie1/efdocs/welding.pdf)
Cutting Technique: |  | Note: Semidry = water about 50 mm under plate, Wet = burner 70mm below water surface
Metal Thickness: |  | inch |  |  |  |  | Density Converter
Kerf: |  | inch | Note: Kerf = width of the cut |  |  |  | Type of Metal
Metal Cutting Speed: |  | inches/min |  |  |  |  | Spec.Grav. | #N/A
Metal Density: | #N/A | lb/in3 |  |  |  |  | = lb/in3 | #N/A
Fume Generation: | #N/A | % of particulate generated
Total Metal Cut |  | inches/yr | If unknown leave blank and enter hours of operation for the calendar year
Hours of Operation: |  | hrs/yr | Enter hours of operation for the calendar year only if inches/yr is unknown
Control Efficiency |  | % | Note: Fabric Filter = 95%,
Emission Factor (lb/in)= Metal Density (lb/in3) x Metal Thickness (in) x Average Kerf (in) x Fume Generation
Emission Factor (lb/in) = | #N/A | lb/inch
Metal Feed Rate (in/hr) = Metal Travel Speed (in/min) x Number of units x 60 min/hr
Metal Feed Rate (in/hr) = | 0 | inches/hr
Emissions (lb/hr) = Metal Feed Rate (in/hr) x Emission Factor (lb/inch)
Emissions (lb/hr) = | #N/A | lb/hr
Emissions (TPY) = Emissions (lb/hr) x Hours of Operation (hr/yr) x Control Efficiency / 2000 lb/ton
Emissions (TPY) = | #N/A | tons/yr

## Permit Limits (hidden)
Permit Limits
Permit Number (s)
Emission Limits (found in the section titled Emission Limits) - Leave Blank if Not Applicable
| lb/hr | ton/yr
Particulate Matter
PM10
Sulfur Dioxides (SO2)
Nitrogen Oxides (NOx)
Volatile Organic Compounds (VOC)
Carbon Monoxide (CO)
Lead (Pb)
Single Hazardous Air Pollutant (HAP)
Total Hazardous Air Pollutant (HAP)
Operating Limits (found in the section titled Operating Limits) - Leave Blank if Not Applicable
Maximum Usage Rate |  | Inches/Min
Yearly Usage Limit |  | Inches/Yr
Hours of Operation Limit |  | Hours/Yr
Note: If you have an hrs/day limit multipy by 365 to get hrs/yr

## INV-3 (hidden)
Form INV-3 EMISSION UNIT DESCRIPTION - POTENTIAL EMISSIONS
4) SCC Number |  |  | 30903008
5) Description of Process |  |  | Plasma / Laser Cutting
9) Raw Material |  |  | 0
12) Maximum Hourly Design Rate |  |  | 0 |  | Inches |  |  | Per Hour
POTENTIAL EMISSIONS
14 | 15 | 16 | 17 | 18 | 19 | 20 | 21 | 22 | 23
Air Pollutant | Emission Factor | Emission Factor Units | Source of Emission Factor | Ash or Sulfur % | Potential Hourly Uncontrolled Emissions (lb/hr) | Combined Control Efficiency | Transfer Efficiency | Potential Hourly Controlled Emissions (lb/hr) | Potential Annual Emission (ton/yr)
PM-2.5 | #N/A | #N/A | #N/A |  | #N/A |  |  |  | #N/A
PM-10 | #N/A | #N/A | #N/A |  | #N/A |  |  |  | #N/A
SO2
NOx
VOC
CO
Lead
Ammonia
POTENTIAL EMISSIONS - Individual HAPs and additional regulated air pollutants - list the name in Column 14

## Process Emissions
Process Emissions
Information on this page should be referenced as you enter data into the Process Emissions section of SLEIS.
SLEIS PROCESS TAB
Emission Unit Identifier
SCC Number | 30903008
Description of Process | Plasma / Laser Cutting
Actual Throughput - Annual Total | 0
Throughput Unit of Measure | Inches
Throughput Type | Input
Throughput Material | 0
SLEIS EMISSIONS TAB
Pollutant Code: | Calculation Method | Emission Factor (lbs/unit) | Emission Factor Units | Overall Control Efficiency (%) | Estimated Emissions (Tons/Yr)
PM25-PRI-PM2.5 Primary (Filt + Cond) | #N/A | #N/A | #N/A |  | #N/A
PM10-PRI-PM10 Primary (Filt + Cond) | #N/A | #N/A | #N/A |  | #N/A

## Spec Gravity - Fume Generation
Specific Gravity/Fume Generation Table
Note: When a range was listed for the density the highest number in the range was used.
Metal | Dry | Semidry | Wet | Specific Gravity
Aluminum | 5 | 0.5 | 0.05 | 2.8
Brass | 5 | 0.5 | 0.05 | 8.7
Stainless Steel, 35mm | 1 | 0.1 | 0.01 | 7.7
Stainless Steel, 8mm | 7 | 0.7 | 0.07 | 7.7
Steel | 5 | 0.5 | 0.05 | 7.83