## PM-2.5 Emission Factors
PM-2.5 WebFIRE Emission Factors
2025-09-11
Disclaimer: This spreadsheet lists the point source PM-2.5 emission factors in WebFIRE as of 9/11/25. If WebFIRE has been updated since that time, you should use the most recent emission factor available.
SCC | LEVEL1 | LEVEL2 | LEVEL3 | LEVEL4 | DATA_CATEGORY | MAP_TO | POLLUTANT | NEI_POLLUTANT_CODE | CAS | FACTOR | FORMULA | UNIT | MEASURE | MATERIAL | ACTION | EIS_ACTION_CODE | EIS_NUMERATOR_CODE | EIS_DENOMINATOR_CODE | EIS_MATERIAL_CODE | CONTROL_1 | CONTROLCODE_1 | CONTROL_2 | CONTROLCODE_2 | CONTROL_3 | CONTROLCODE_3 | CONTROL_4 | CONTROLCODE_4 | CONTROL_5 | CONTROLCODE_5 | REF_DESC | NOTES | QUALITY | COMPOSITE_TEST_RATING | CREATED | REVOKED | DUPCOUNT | DUPREASON | CONDITION | VARIABLE_DEFINITION | APPLICABILITY | DERIVATION | DATE_CSV_UPDATED | DATE_RECORD_UPDATED | RECORD_UPDATE_REASON
10100101 | External Combustion Boilers | Electric Generation | Anthracite Coal | Pulverized Coal | Point |  | PM2.5, filterable | PM25-FIL |  | FORMULA | 6.00E-01*CA | Lb | Ton | Anthracite | Burned | I | LB | TON | 640 | UNCONTROLLED | 0 | [8 empty] | EPA. 1995. Section 1.2, Anthracite Coal Combustion. In: Compilation of Air Pollutant Emission Factors, Volume 1: Stationary Point and Area Sources, Fifth Edition, AP-42. U.S. Environmental Protection Agency, Office of Air Quality Planning and Standards. Research Triangle Park, North Carolina. | Multiply the emission factor provided by the weight percent ash content of the coal, as fired, to obtain emission factor in lb/activity units. For example, if coal ash weight is 8.2%, then CA=8.2. | D | 30 | 1999-11-30 |  | 0 |  |  | CA=Coal ash content (weight %) |  |  | 2024-03-11 | 2024-03-11 | Changed DATA_CATEGORY from "NA" to "Point". Changed EIS_ACTION_CODE from "NA" to "I". Changed EIS_NUMERATOR_CODE from "NA" to "LB". Changed EIS_DENOMINATOR_CODE from "NA" to "TON". Changed EIS_MATERIAL_CODE from "NA" to "640". Added COMPOSITE_TEST_RATING = 30.
10100101 | External Combustion Boilers | Electric Generation | Anthracite Coal | Pulverized Coal | Point |  | PM2.5, filterable | PM25-FIL |  | FORMULA | 6.00E-03*CA | Lb | Ton | Anthracite | Burned | I | LB | TON | 640 | BAGHOUSE | 100 | [8 empty] | EPA. 1995. Section 1.2, Anthracite Coal Combustion. In: Compilation of Air Pollutant Emission Factors, Volume 1: Stationary Point and Area Sources, Fifth Edition, AP-42. U.S. Environmental Protection Agency, Office of Air Quality Planning and Standards. Research Triangle Park, North Carolina. | Multiply the emission factor provided by the weight percent ash content of the coal, as fired, to obtain emission factor in lb/activity units. For example, if coal ash weight is 8.2%, then CA=8.2. | D | 30 | 1999-11-30 |  | 0 |  |  | CA=Coal ash content (weight %) |  |  | 2024-03-11 | 2024-03-11 | Changed DATA_CATEGORY from "NA" to "Point". Changed EIS_ACTION_CODE from "NA" to "I". Chaged EIS_NUMERATOR_CODE from "NA" to "LB". Changed EIS_DENOMINATOR_CODE from "NA" to "TON". Changed EIS_MATERIAL_CODE from "NA" to "640". Added COMPOSITE_TEST_RATING = 30.
10100101 | External Combustion Boilers | Electric Generation | Anthracite Coal | Pulverized Coal | Point |  | PM2.5, filterable | PM25-FIL |  | FORMULA | 4.80E-01*CA | Lb | Ton | Anthracite | Burned | I | LB | TON | 640 | CYCLONES (MULTIPLE) | 121 | [8 empty] | EPA. 1995. Section 1.2, Anthracite Coal Combustion. In: Compilation of Air Pollutant Emission Factors, Volume 1: Stationary Point and Area Sources, Fifth Edition, AP-42. U.S. Environmental Protection Agency, Office of Air Quality Planning and Standards. Research Triangle Park, North Carolina. | Multiply the emission factor provided by the weight percent ash content of the coal, as fired, to obtain emission factor in lb/activity units. For example, if coal ash weight is 8.2%, then CA=8.2. | D | 30 | 1999-11-30 |  | 0 |  |  | CA=Coal ash content (weight %) |  |  | 2024-03-11 | 2024-03-11 | Changed DATA_CATEGORY from "NA" to "Point". Changed EIS_ACTION_CODE from "NA" to "I". Chaged EIS_NUMERATOR_CODE from "NA" to "LB". Changed EIS_DENOMINATOR_CODE from "NA" to "TON". Changed EIS_MATERIAL_CODE from "NA" to "640". Added COMPOSITE_TEST_RATING = 30.
10100102 | External Combustion Boilers | Electric Generation | Anthracite Coal | Traveling Grate (Overfeed) Stoker | Point |  | PM2.5, filterable | PM25-FIL |  | 2.5 | FACTOR | Lb | Ton | Anthracite | Burned | I | LB | TON | 640 | UNCONTROLLED | 0 | [8 empty] | PM Calculator. |  | U | 5 | 2004-02-01 |  | 0 |  |  |  |  | Derived factor: 52% of uncontrolled PM10-FIL factor. Fraction of PM10-FIL to PM-FIL is 0.52; PM25-FIL to PM-FIL is 0.27. These fractions are from the PM Calculator. The reference for the fractions is unknown. | 2022-04-18 | 2022-04-18
10100102 | External Combustion Boilers | Electric Generation | Anthracite Coal | Traveling Grate (Overfeed) Stoker | Point |  | PM2.5, primary | PM25-PRI |  | FORMULA | (8.00E-02*CA)+2.50E+00 | Lb | Ton | Anthracite | Burned | I | LB | TON | 640 | UNCONTROLLED | 0 | [8 empty] | This emission factor was derived from other particulate matter emission factors. |  | U | 5 | 2004-02-01 |  | 0 |  |  | CA=Coal ash content (weight %) |  | This emission factor was derived from other particulate matter emission factors. Sum of PM25-FIL and PM-CON emission factors. | 2024-03-11 | 2024-03-11 | Changed DATA_CATEGORY from "NA" to "Point". Changed EIS_ACTION_CODE from "NA" to "I". Changed EIS_NUMERATOR_CODE from "NA" to "LB". Changed EIS_DENOMINATOR_CODE from "NA"to "TON". Changed EIS_MATERIAL_CODE from "NA" to "640". Added COMPOSITE_TEST_RATING = 5.
10100201 | External Combustion Boilers | Electric Generation | Bituminous/Subbituminous Coal | Pulverized Coal: Wet Bottom (Bituminous Coal) | Point |  | PM2.5, filterable | PM25-FIL |  | FORMULA | 8.60E-01*CA | Lb | Ton | Bituminous Coal | Burned | I | LB | TON | 663 | CYCLONES (MULTIPLE) | 121 | [8 empty] | EPA. September, 1998. Section 1.1, Bituminous and Subbituminous Coal Combustion. In: Compilation of Air Pollutant Emission Factors, Volume 1: Stationary Point and Area Sources, Fifth Edition, AP-42, Supplement E. U.S. Environmental Protection Agency, Office of Air Quality Planning and Standards. Research Triangle Park, North Carolina. | Multiply the emission factor provided by the weight percent ash content of the coal, as fired, to obtain emission factor in lb/activity units. For example, if coal ash weight is 8.2%, then CA=8.2. | E | 15 | 1999-12-01 |  | 0 |  |  | CA=Coal ash content (weight %) |  | Multiple cyclone estimated control efficiency = 94% | 2024-03-11 | 2024-03-11 | Changed DATA_CATEGORY from "NA" to "Point". Changed EIS_ACTION_CODE from "NA" to "I". Changed EIS_NUMERATOR_CODE from "NA" to "LB". Changed EIS_DENOMINATOR_CODE from "NA"to "TON". Changed EIS_MATERIAL_CODE from "NA" to "663". Added COMPOSITE_TEST_RATING =15.
10100201 | External Combustion Boilers | Electric Generation | Bituminous/Subbituminous Coal | Pulverized Coal: Wet Bottom (Bituminous Coal) | Point |  | PM2.5, filterable | PM25-FIL |  | FORMULA | 1.48E+00*CA | Lb | Ton | Bituminous Coal | Burned | I | LB | TON | 663 | UNCONTROLLED | 0 | [8 empty] | EPA. September, 1998. Section 1.1, Bituminous and Subbituminous Coal Combustion. In: Compilation of Air Pollutant Emission Factors, Volume 1: Stationary Point and Area Sources, Fifth Edition, AP-42, Supplement E. U.S. Environmental Protection Agency, Office of Air Quality Planning and Standards. Research Triangle Park, North Carolina. | Multiply the emission factor provided by the weight percent ash content of the coal, as fired, to obtain emission factor in lb/activity units. For example, if coal ash weight is 8.2%, then CA=8.2. | E | 15 | 1999-12-01 |  | 0 |  |  | CA=Coal ash content (weight %) |  |  | 2024-03-11 | 2024-03-11 | Changed DATA_CATEGORY from "NA" to "Point". Changed EIS_ACTION_CODE from "NA" to "I". Changed EIS_NUMERATOR_CODE from "NA" to "LB". Changed EIS_DENOMINATOR_CODE from "NA"to "TON". Changed EIS_MATERIAL_CODE from "NA" to "663". Added COMPOSITE_TEST_RATING =15.
10100201 | External Combustion Boilers | Electric Generation | Bituminous/Subbituminous Coal | Pulverized Coal: Wet Bottom (Bituminous Coal) | Point |  | PM2.5, filterable | PM25-FIL |  | FORMULA | 2.20E-02*CA | Lb | Ton | Bituminous Coal | Burned | I | LB | TON | 663 | ELECTROSTATIC PRECIPITATOR - DRY (DESP) | 128 | [8 empty] | EPA. September, 1998. Section 1.1, Bituminous and Subbituminous Coal Combustion. In: Compilation of Air Pollutant Emission Factors, Volume 1: Stationary Point and Area Sources, Fifth Edition, AP-42, Supplement E. U.S. Environmental Protection Agency, Office of Air Quality Planning and Standards. Research Triangle Park, North Carolina. | Multiply the emission factor provided by the weight percent ash content of the coal, as fired, to obtain emission factor in lb/activity units. For example, if coal ash weight is 8.2%, then CA=8.2. | E | 15 | 1999-12-01 |  | 0 |  |  | CA=Coal ash content (weight %) |  | ESP estimated control efficiency = 99.2%. | 2024-03-11 | 2024-03-11 | Changed DATA_CATEGORY from "NA" to "Point". Changed EIS_ACTION_CODE from "NA" to "I". Changed EIS_NUMERATOR_CODE from "NA" to "LB". Changed EIS_DENOMINATOR_CODE from "NA"to "TON". Changed EIS_MATERIAL_CODE from "NA" to "663". Added COMPOSITE_TEST_RATING =15.
10100202 | External Combustion Boilers | Electric Generation | Bituminous/Subbituminous Coal | Pulverized Coal: Dry Bottom (Bituminous Coal) | Point |  | PM2.5, filterable | PM25-FIL |  | FORMULA | 3.00E-01*CA | Lb | Ton | Bituminous Coal | Burned | I | LB | TON | 663 | SCRUBBER | 129 | [8 empty] | EPA. September, 1998. Section 1.1, Bituminous and Subbituminous Coal Combustion. In: Compilation of Air Pollutant Emission Factors, Volume 1: Stationary Point and Area Sources, Fifth Edition, AP-42, Supplement E. U.S. Environmental Protection Agency, Office of Air Quality Planning and Standards. Research Triangle Park, North Carolina. | Multiply the emission factor provided by the weight percent ash content of the coal, as fired, to obtain emission factor in lb/activity units. For example, if coal ash weight is 8.2%, then CA=8.2. | D | 30 | 1999-12-01 |  | 0 |  |  | CA=Coal ash content (weight %) |  | Scrubber estimated control efficiency is 94%. | 2024-03-11 | 2024-03-11 | Changed DATA_CATEGORY from "NA" to "Point". Changed EIS_ACTION_CODE from "NA" to "I". Changed EIS_NUMERATOR_CODE from "NA" to "LB". Changed EIS_DENOMINATOR_CODE from "NA" to "TON". Changed EIS_MATERIAL_CODE from "NA" to "663". Added COMPOSITE_TEST_RATING = 30.
10100202 | External Combustion Boilers | Electric Generation | Bituminous/Subbituminous Coal | Pulverized Coal: Dry Bottom (Bituminous Coal) | Point |  | PM2.5, filterable | PM25-FIL |  | FORMULA | 6.00E-01*CA | Lb | Ton | Bituminous Coal | Burned | I | LB | TON | 663 | UNCONTROLLED | 0 | [8 empty] | EPA. September, 1998. Section 1.1, Bituminous and Subbituminous Coal Combustion. In: Compilation of Air Pollutant Emission Factors, Volume 1: Stationary Point and Area Sources, Fifth Edition, AP-42, Supplement E. U.S. Environmental Protection Agency, Office of Air Quality Planning and Standards. Research Triangle Park, North Carolina. | Multiply the emission factor provided by the weight percent ash content of the coal, as fired, to obtain emission factor in lb/activity units. For example, if coal ash weight is 8.2%, then CA=8.2. | C | 45 | 1999-12-01 |  | 0 |  |  | CA=Coal ash content (weight %) |  |  | 2024-03-11 | 2024-03-11 | Changed DATA_CATEGORY from "NA" to "Point". Changed EIS_ACTION_CODE from "NA" to "I". Changed EIS_NUMERATOR_CODE from "NA" to "LB". Changed EIS_DENOMINATOR_CODE from "NA" to "TON". Changed EIS_MATERIAL_CODE from "NA" to "663". Added COMPOSITE_TEST_RATING = 45.
10100202 | External Combustion Boilers | Electric Generation | Bituminous/Subbituminous Coal | Pulverized Coal: Dry Bottom (Bituminous Coal) | Point |  | PM2.5, filterable | PM25-FIL |  | FORMULA | 6.00E-02*CA | Lb | Ton | Bituminous Coal | Burned | I | LB | TON | 663 | CYCLONES (MULTIPLE) | 121 | [8 empty] | EPA. September, 1998. Section 1.1, Bituminous and Subbituminous Coal Combustion. In: Compilation of Air Pollutant Emission Factors, Volume 1: Stationary Point and Area Sources, Fifth Edition, AP-42, Supplement E. U.S. Environmental Protection Agency, Office of Air Quality Planning and Standards. Research Triangle Park, North Carolina. | Multiply the emission factor provided by the weight percent ash content of the coal, as fired, to obtain emission factor in lb/activity units. For example, if coal ash weight is 8.2%, then CA=8.2. | E | 15 | 1999-12-01 |  | 0 |  |  | CA=Coal ash content (weight %) |  | Multiple cyclone estimated control efficiency is 80%. | 2024-03-11 | 2024-03-11 | Changed DATA_CATEGORY from "NA" to "Point". Changed EIS_ACTION_CODE from "NA" to "I". Changed EIS_NUMERATOR_CODE from "NA" to "LB". Changed EIS_DENOMINATOR_CODE from "NA"to "TON". Changed EIS_MATERIAL_CODE from "NA" to "663". Added COMPOSITE_TEST_RATING =15.
10100202 | External Combustion Boilers | Electric Generation | Bituminous/Subbituminous Coal | Pulverized Coal: Dry Bottom (Bituminous Coal) | Point |  | PM2.5, filterable | PM25-FIL |  | FORMULA | 1.00E-02*CA | Lb | Ton | Bituminous Coal | Burned | I | LB | TON | 663 | BAGHOUSE | 100 | [8 empty] | EPA. September, 1998. Section 1.1, Bituminous and Subbituminous Coal Combustion. In: Compilation of Air Pollutant Emission Factors, Volume 1: Stationary Point and Area Sources, Fifth Edition, AP-42, Supplement E. U.S. Environmental Protection Agency, Office of Air Quality Planning and Standards. Research Triangle Park, North Carolina. | Multiply the emission factor provided by the weight percent ash content of the coal, as fired, to obtain emission factor in lb/activity units. For example, if coal ash weight is 8.2%, then CA=8.2. | E | 15 | 1999-12-01 |  | 0 |  |  | CA=Coal ash content (weight %) |  | Baghouse estimated control efficiency is 99.8%. | 2024-03-11 | 2024-03-11 | Changed DATA_CATEGORY from "NA" to "Point". Changed EIS_ACTION_CODE from "NA" to "I". Changed EIS_NUMERATOR_CODE from "NA" to "LB". Changed EIS_DENOMINATOR_CODE from "NA"to "TON". Changed EIS_MATERIAL_CODE from "NA" to "663". Added COMPOSITE_TEST_RATING =15.
10100202 | External Combustion Boilers | Electric Generation | Bituminous/Subbituminous Coal | Pulverized Coal: Dry Bottom (Bituminous Coal) | Point |  | PM2.5, filterable | PM25-FIL |  | FORMULA | 2.40E-02*CA | Lb | Ton | Bituminous Coal | Burned | I | LB | TON | 663 | ELECTROSTATIC PRECIPITATOR - DRY (DESP) | 128 | [8 empty] | EPA. September, 1998. Section 1.1, Bituminous and Subbituminous Coal Combustion. In: Compilation of Air Pollutant Emission Factors, Volume 1: Stationary Point and Area Sources, Fifth Edition, AP-42, Supplement E. U.S. Environmental Protection Agency, Office of Air Quality Planning and Standards. Research Triangle Park, North Carolina. | Multiply the emission factor provided by the weight percent ash content of the coal, as fired, to obtain emission factor in lb/activity units. For example, if coal ash weight is 8.2%, then CA=8.2. | D | 30 | 1999-12-01 |  | 0 |  |  | CA=Coal ash content (weight %) |  | Electrostatic precipitator estimated control efficiency is 99.2%. | 2024-03-11 | 2024-03-11 | Changed DATA_CATEGORY from "NA" to "Point". Changed EIS_ACTION_CODE from "NA" to "I". Changed EIS_NUMERATOR_CODE from "NA" to "LB". Changed EIS_DENOMINATOR_CODE from "NA" to "TON". Changed EIS_MATERIAL_CODE from "NA" to "663". Added COMPOSITE_TEST_RATING = 30.
10100203 | External Combustion Boilers | Electric Generation | Bituminous/Subbituminous Coal | Cyclone Furnace (Bituminous Coal) | Point |  | PM2.5, filterable | PM25-FIL |  | FORMULA | 6.00E-03*CA | Lb | Ton | Bituminous Coal | Burned | I | LB | TON | 663 | ELECTROSTATIC PRECIPITATOR - DRY (DESP) | 128 | [8 empty] | EPA. September, 1998. Section 1.1, Bituminous and Subbituminous Coal Combustion. In: Compilation of Air Pollutant Emission Factors, Volume 1: Stationary Point and Area Sources, Fifth Edition, AP-42, Supplement E. U.S. Environmental Protection Agency, Office of Air Quality Planning and Standards. Research Triangle Park, North Carolina. | Multiply the emission factor provided by the weight percent ash content of the coal, as fired, to obtain emission factor in lb/activity units. For example, if coal ash weight is 8.2%, then CA=8.2. | E | 15 | 1999-12-01 |  | 0 |  |  | CA=Coal ash content (weight %) |  | Estimated control efficiency for electrostatic precipitators is 99.2%. | 2024-03-11 | 2024-03-11 | Changed DATA_CATEGORY from "NA" to "Point". Changed EIS_ACTION_CODE from "NA" to "I". Changed EIS_NUMERATOR_CODE from "NA" to "LB". Changed EIS_DENOMINATOR_CODE from "NA"to "TON". Changed EIS_MATERIAL_CODE from "NA" to "663". Added COMPOSITE_TEST_RATING =15.
10100203 | External Combustion Boilers | Electric Generation | Bituminous/Subbituminous Coal | Cyclone Furnace (Bituminous Coal) | Point |  | PM2.5, filterable | PM25-FIL |  | FORMULA | 1.10E-01*CA | Lb | Ton | Bituminous Coal | Burned | I | LB | TON | 663 | UNCONTROLLED | 0 | [8 empty] | EPA. September, 1998. Section 1.1, Bituminous and Subbituminous Coal Combustion. In: Compilation of Air Pollutant Emission Factors, Volume 1: Stationary Point and Area Sources, Fifth Edition, AP-42, Supplement E. U.S. Environmental Protection Agency, Office of Air Quality Planning and Standards. Research Triangle Park, North Carolina. | Multiply the emission factor provided by the weight percent ash content of the coal, as fired, to obtain emission factor in lb/activity units. For example, if coal ash weight is 8.2%, then CA=8.2. | E | 15 | 1999-12-01 |  | 0 |  |  | CA=Coal ash content (weight %) |  | Factor is an estimate based on data from controlled source. | 2024-03-11 | 2024-03-11 | Changed DATA_CATEGORY from "NA" to "Point". Changed EIS_ACTION_CODE from "NA" to "I". Changed EIS_NUMERATOR_CODE from "NA" to "LB". Changed EIS_DENOMINATOR_CODE from "NA"to "TON". Changed EIS_MATERIAL_CODE from "NA" to "663". Added COMPOSITE_TEST_RATING =15.
10100203 | External Combustion Boilers | Electric Generation | Bituminous/Subbituminous Coal | Cyclone Furnace (Bituminous Coal) | Point |  | PM2.5, filterable | PM25-FIL |  | FORMULA | 1.10E-01*CA | Lb | Ton | Bituminous Coal | Burned | I | LB | TON | 663 | CYCLONES (MULTIPLE) | 121 | [8 empty] | EPA. September, 1998. Section 1.1, Bituminous and Subbituminous Coal Combustion. In: Compilation of Air Pollutant Emission Factors, Volume 1: Stationary Point and Area Sources, Fifth Edition, AP-42, Supplement E. U.S. Environmental Protection Agency, Office of Air Quality Planning and Standards. Research Triangle Park, North Carolina. | Multiply the emission factor provided by the weight percent ash content of the coal, as fired, to obtain emission factor in lb/activity units. For example, if coal ash weight is 8.2%, then CA=8.2. | E | 15 | 1999-12-01 |  | 0 |  |  | CA=Coal ash content (weight %) |  | Estimated control efficiency for multiple cyclones is 94%. | 2024-03-11 | 2024-03-11 | Changed DATA_CATEGORY from "NA" to "Point". Changed EIS_ACTION_CODE from "NA" to "I". Changed EIS_NUMERATOR_CODE from "NA" to "LB". Changed EIS_DENOMINATOR_CODE from "NA"to "TON". Changed EIS_MATERIAL_CODE from "NA" to "663". Added COMPOSITE_TEST_RATING =15.
10100204 | External Combustion Boilers | Electric Generation | Bituminous/Subbituminous Coal | Spreader Stoker (Bituminous Coal) | Point |  | PM2.5, filterable | PM25-FIL |  | 0.3 | FACTOR | Lb | Ton | Bituminous Coal | Burned | I | LB | TON | 663 | ELECTROSTATIC PRECIPITATOR - DRY (DESP) | 128 | [8 empty] | EPA. September, 1998. Section 1.1, Bituminous and Subbituminous Coal Combustion. In: Compilation of Air Pollutant Emission Factors, Volume 1: Stationary Point and Area Sources, Fifth Edition, AP-42, Supplement E. U.S. Environmental Protection Agency, Office of Air Quality Planning and Standards. Research Triangle Park, North Carolina. |  | E | 15 | 1999-12-01 |  | 0 |  |  |  |  | Estimated control efficiency for an electrostatic precipitator is 99.22% | 2022-04-18 | 2022-04-18
10100204 | External Combustion Boilers | Electric Generation | Bituminous/Subbituminous Coal | Spreader Stoker (Bituminous Coal) | Point |  | PM2.5, primary | PM25-PRI |  | 5.64 | FACTOR | Lb | Ton | Bituminous Coal | Burned | I | LB | TON | 663 | UNCONTROLLED | 0 | [8 empty] | This emission factor was derived from other particulate matter emission factors. |  | C | 45 | 2004-02-01 |  | 0 |  |  |  |  | Sum of PM25-FIL and PM-CON emission factors. | 2022-04-18 | 2022-04-18
10100204 | External Combustion Boilers | Electric Generation | Bituminous/Subbituminous Coal | Spreader Stoker (Bituminous Coal) | Point |  | PM2.5, primary | PM25-PRI |  | 4.24 | FACTOR | Lb | Ton | Bituminous Coal | Burned | I | LB | TON | 663 | MULTIPLE CYCLONE W/O FLY ASH REINJECTION | 76 | [8 empty] | This emission factor was derived from other particulate matter emission factors. |  | C | 45 | 2004-02-01 |  | 0 |  |  |  |  | Sum of PM25-FIL and PM-CON emission factors. | 2022-04-18 | 2022-04-18
10100204 | External Combustion Boilers | Electric Generation | Bituminous/Subbituminous Coal | Spreader Stoker (Bituminous Coal) | Point |  | PM2.5, primary | PM25-PRI |  | 2.44 | FACTOR | Lb | Ton | Bituminous Coal | Burned | I | LB | TON | 663 | MULTIPLE CYCLONE W/ FLY ASH REINJECTION | 77 | [8 empty] | This emission factor was derived from other particulate matter emission factors. |  | E | 15 | 2004-02-01 |  | 0 |  |  |  |  | Sum of PM25-FIL and PM-CON emission factors. | 2022-04-18 | 2022-04-18
10100204 | External Combustion Boilers | Electric Generation | Bituminous/Subbituminous Coal | Spreader Stoker (Bituminous Coal) | Point |  | PM2.5, primary | PM25-PRI |  | 1.072 | FACTOR | Lb | Ton | Bituminous Coal | Burned | I | LB | TON | 663 | BAGHOUSE | 100 | [8 empty] | This emission factor was derived from other particulate matter emission factors. |  | C | 45 | 2004-02-01 |  | 0 |  |  |  |  | Sum of PM25-FIL and PM-CON emission factors. | 2022-04-18 | 2022-04-18
10100204 | External Combustion Boilers | Electric Generation | Bituminous/Subbituminous Coal | Spreader Stoker (Bituminous Coal) | Point |  | PM2.5, primary | PM25-PRI |  | 1.34 | FACTOR | Lb | Ton | Bituminous Coal | Burned | I | LB | TON | 663 | ELECTROSTATIC PRECIPITATOR - DRY (DESP) | 128 | [8 empty] | This emission factor was derived from other particulate matter emission factors. |  | E | 15 | 2004-02-01 |  | 0 |  |  |  |  | Sum of PM25-FIL and PM-CON emission factors. | 2022-04-18 | 2022-04-18
10100204 | External Combustion Boilers | Electric Generation | Bituminous/Subbituminous Coal | Spreader Stoker (Bituminous Coal) | Point |  | PM2.5, filterable | PM25-FIL |  | 4.6 | FACTOR | Lb | Ton | Bituminous Coal | Burned | I | LB | TON | 663 | UNCONTROLLED | 0 | [8 empty] | EPA. September, 1998. Section 1.1, Bituminous and Subbituminous Coal Combustion. In: Compilation of Air Pollutant Emission Factors, Volume 1: Stationary Point and Area Sources, Fifth Edition, AP-42, Supplement E. U.S. Environmental Protection Agency, Office of Air Quality Planning and Standards. Research Triangle Park, North Carolina. |  | C | 45 | 1999-12-01 |  | 0 | [5 empty] | 2022-04-18 | 2022-04-18
10100204 | External Combustion Boilers | Electric Generation | Bituminous/Subbituminous Coal | Spreader Stoker (Bituminous Coal) | Point |  | PM2.5, filterable | PM25-FIL |  | 3.2 | FACTOR | Lb | Ton | Bituminous Coal | Burned | I | LB | TON | 663 | MULTIPLE CYCLONE W/O FLY ASH REINJECTION | 76 | [8 empty] | EPA. September, 1998. Section 1.1, Bituminous and Subbituminous Coal Combustion. In: Compilation of Air Pollutant Emission Factors, Volume 1: Stationary Point and Area Sources, Fifth Edition, AP-42, Supplement E. U.S. Environmental Protection Agency, Office of Air Quality Planning and Standards. Research Triangle Park, North Carolina. |  | C | 45 | 1999-12-01 |  | 0 | [5 empty] | 2022-04-18 | 2022-04-18
10100204 | External Combustion Boilers | Electric Generation | Bituminous/Subbituminous Coal | Spreader Stoker (Bituminous Coal) | Point |  | PM2.5, filterable | PM25-FIL |  | 1.4 | FACTOR | Lb | Ton | Bituminous Coal | Burned | I | LB | TON | 663 | MULTIPLE CYCLONE W/ FLY ASH REINJECTION | 77 | [8 empty] | EPA. September, 1998. Section 1.1, Bituminous and Subbituminous Coal Combustion. In: Compilation of Air Pollutant Emission Factors, Volume 1: Stationary Point and Area Sources, Fifth Edition, AP-42, Supplement E. U.S. Environmental Protection Agency, Office of Air Quality Planning and Standards. Research Triangle Park, North Carolina. |  | E | 15 | 1999-12-01 |  | 0 | [5 empty] | 2022-04-18 | 2022-04-18
10100204 | External Combustion Boilers | Electric Generation | Bituminous/Subbituminous Coal | Spreader Stoker (Bituminous Coal) | Point |  | PM2.5, filterable | PM25-FIL |  | 0.032 | FACTOR | Lb | Ton | Bituminous Coal | Burned | I | LB | TON | 663 | BAGHOUSE | 100 | [8 empty] | EPA. September, 1998. Section 1.1, Bituminous and Subbituminous Coal Combustion. In: Compilation of Air Pollutant Emission Factors, Volume 1: Stationary Point and Area Sources, Fifth Edition, AP-42, Supplement E. U.S. Environmental Protection Agency, Office of Air Quality Planning and Standards. Research Triangle Park, North Carolina. |  | C | 45 | 1999-12-01 |  | 0 |  |  |  |  | Estimated control efficiency for a baghouse is 99.8% | 2022-04-18 | 2022-04-18
10100205 | External Combustion Boilers | Electric Generation | Bituminous/Subbituminous Coal | Traveling Grate (Overfeed) Stoker (Bituminous Coal) | Point |  | PM2.5, filterable | PM25-FIL |  | 2.2 | FACTOR | Lb | Ton | Bituminous Coal | Burned | I | LB | TON | 663 | UNCONTROLLED | 0 | [8 empty] | EPA. September, 1998. Section 1.1, Bituminous and Subbituminous Coal Combustion. In: Compilation of Air Pollutant Emission Factors, Volume 1: Stationary Point and Area Sources, Fifth Edition, AP-42, Supplement E. U.S. Environmental Protection Agency, Office of Air Quality Planning and Standards. Research Triangle Park, North Carolina. |  | E | 15 | 1999-12-01 |  | 0 |  |  |  | Includes traveling grate, vibrating grate and chain grate stokers. | From AP-42, Tables 1.1-4 and 1.1-10. For PM25-FIL emission factor quality rating, applied rating of E for PM10-FIL from Table 1.1-4 which is deemed more reliable than the rating of C for PM25-FIL from Table 1.1-10. | 2022-04-18 | 2022-04-18
10100205 | External Combustion Boilers | Electric Generation | Bituminous/Subbituminous Coal | Traveling Grate (Overfeed) Stoker (Bituminous Coal) | Point |  | PM2.5, filterable | PM25-FIL |  | 3.8 | FACTOR | Lb | Ton | Bituminous Coal | Burned | I | LB | TON | 663 | CYCLONES (MULTIPLE) | 121 | [8 empty] | EPA. September, 1998. Section 1.1, Bituminous and Subbituminous Coal Combustion. In: Compilation of Air Pollutant Emission Factors, Volume 1: Stationary Point and Area Sources, Fifth Edition, AP-42, Supplement E. U.S. Environmental Protection Agency, Office of Air Quality Planning and Standards. Research Triangle Park, North Carolina. |  | E | 15 | 1999-12-01 |  | 0 | [5 empty] | 2022-04-18 | 2022-04-18
10100205 | External Combustion Boilers | Electric Generation | Bituminous/Subbituminous Coal | Traveling Grate (Overfeed) Stoker (Bituminous Coal) | Point |  | PM2.5, primary | PM25-PRI |  | 3.24 | FACTOR | Lb | Ton | Bituminous Coal | Burned | I | LB | TON | 663 | UNCONTROLLED | 0 | [8 empty] | This emission factor was derived from other particulate matter emission factors. |  | E | 15 | 2004-02-01 |  | 0 |  |  |  |  | Sum of PM25-FIL and PM-CON emission factors. | 2022-04-18 | 2022-04-18
10100205 | External Combustion Boilers | Electric Generation | Bituminous/Subbituminous Coal | Traveling Grate (Overfeed) Stoker (Bituminous Coal) | Point |  | PM2.5, primary | PM25-PRI |  | 4.84 | FACTOR | Lb | Ton | Bituminous Coal | Burned | I | LB | TON | 663 | CYCLONES (MULTIPLE) | 121 | [8 empty] | This emission factor was derived from other particulate matter emission factors. |  | E | 15 | 2004-02-01 |  | 0 |  |  |  |  | Sum of PM25-FIL and PM-CON emission factors. | 2022-04-18 | 2022-04-18
10100212 | External Combustion Boilers | Electric Generation | Bituminous/Subbituminous Coal | Pulverized Coal: Dry Bottom (Tangential) (Bituminous Coal) | Point |  | PM2.5, filterable | PM25-FIL |  | FORMULA | 6.00E-01*CA | Lb | Ton | Bituminous Coal | Burned | I | LB | TON | 663 | UNCONTROLLED | 0 | [8 empty] | EPA. September, 1998. Section 1.1, Bituminous and Subbituminous Coal Combustion. In: Compilation of Air Pollutant Emission Factors, Volume 1: Stationary Point and Area Sources, Fifth Edition, AP-42, Supplement E. U.S. Environmental Protection Agency, Office of Air Quality Planning and Standards. Research Triangle Park, North Carolina. | Multiply the emission factor provided by the weight percent ash content of the coal, as fired, to obtain emission factor in lb/activity units. For example, if coal ash weight is 8.2%, then CA=8.2. | C | 45 | 1999-12-01 |  | 0 |  |  | CA=Coal ash content (weight %) |  |  | 2024-03-11 | 2024-03-11 | Changed DATA_CATEGORY from "NA" to "Point". Changed EIS_ACTION_CODE from "NA" to "I". Changed EIS_NUMERATOR_CODE from "NA" to "LB". Changed EIS_DENOMINATOR_CODE from "NA" to "TON". Changed EIS_MATERIAL_CODE from "NA" to "663". Added COMPOSITE_TEST_RATING = 45.
10100212 | External Combustion Boilers | Electric Generation | Bituminous/Subbituminous Coal | Pulverized Coal: Dry Bottom (Tangential) (Bituminous Coal) | Point |  | PM2.5, filterable | PM25-FIL |  | FORMULA | 1.00E-02*CA | Lb | Ton | Bituminous Coal | Burned | I | LB | TON | 663 | BAGHOUSE | 100 | [8 empty] | EPA. September, 1998. Section 1.1, Bituminous and Subbituminous Coal Combustion. In: Compilation of Air Pollutant Emission Factors, Volume 1: Stationary Point and Area Sources, Fifth Edition, AP-42, Supplement E. U.S. Environmental Protection Agency, Office of Air Quality Planning and Standards. Research Triangle Park, North Carolina. | Multiply the emission factor provided by the weight percent ash content of the coal, as fired, to obtain emission factor in lb/activity units. For example, if coal ash weight is 8.2%, then CA=8.2. | E | 15 | 1999-12-01 |  | 0 |  |  | CA=Coal ash content (weight %) |  | Baghouse estimated control efficiency is 99.8%. | 2024-03-11 | 2024-03-11 | Changed DATA_CATEGORY from "NA" to "Point". Changed EIS_ACTION_CODE from "NA" to "I". Changed EIS_NUMERATOR_CODE from "NA" to "LB". Changed EIS_DENOMINATOR_CODE from "NA"to "TON". Changed EIS_MATERIAL_CODE from "NA" to "663". Added COMPOSITE_TEST_RATING =15.
10100212 | External Combustion Boilers | Electric Generation | Bituminous/Subbituminous Coal | Pulverized Coal: Dry Bottom (Tangential) (Bituminous Coal) | Point |  | PM2.5, filterable | PM25-FIL |  | FORMULA | 6.00E-02*CA | Lb | Ton | Bituminous Coal | Burned | I | LB | TON | 663 | CYCLONES (MULTIPLE) | 121 | [8 empty] | EPA. September, 1998. Section 1.1, Bituminous and Subbituminous Coal Combustion. In: Compilation of Air Pollutant Emission Factors, Volume 1: Stationary Point and Area Sources, Fifth Edition, AP-42, Supplement E. U.S. Environmental Protection Agency, Office of Air Quality Planning and Standards. Research Triangle Park, North Carolina. | Multiply the emission factor provided by the weight percent ash content of the coal, as fired, to obtain emission factor in lb/activity units. For example, if coal ash weight is 8.2%, then CA=8.2. | E | 15 | 1999-12-01 |  | 0 |  |  | CA=Coal ash content (weight %) |  | Multiple cyclone estimated control efficiency is 80%. | 2024-03-11 | 2024-03-11 | Changed DATA_CATEGORY from "NA" to "Point". Changed EIS_ACTION_CODE from "NA" to "I". Changed EIS_NUMERATOR_CODE from "NA" to "LB". Changed EIS_DENOMINATOR_CODE from "NA"to "TON". Changed EIS_MATERIAL_CODE from "NA" to "663". Added COMPOSITE_TEST_RATING =15.
10100212 | External Combustion Boilers | Electric Generation | Bituminous/Subbituminous Coal | Pulverized Coal: Dry Bottom (Tangential) (Bituminous Coal) | Point |  | PM2.5, filterable | PM25-FIL |  | FORMULA | 2.40E-02*CA | Lb | Ton | Bituminous Coal | Burned | I | LB | TON | 663 | ELECTROSTATIC PRECIPITATOR - DRY (DESP) | 128 | [8 empty] | EPA. September, 1998. Section 1.1, Bituminous and Subbituminous Coal Combustion. In: Compilation of Air Pollutant Emission Factors, Volume 1: Stationary Point and Area Sources, Fifth Edition, AP-42, Supplement E. U.S. Environmental Protection Agency, Office of Air Quality Planning and Standards. Research Triangle Park, North Carolina. | Multiply the emission factor provided by the weight percent ash content of the coal, as fired, to obtain emission factor in lb/activity units. For example, if coal ash weight is 8.2%, then CA=8.2. | D | 30 | 1999-12-01 |  | 0 |  |  | CA=Coal ash content (weight %) |  | Electrostatic precipitator estimated control efficiency is 99.2%. | 2024-03-11 | 2024-03-11 | Changed DATA_CATEGORY from "NA" to "Point". Changed EIS_ACTION_CODE from "NA" to "I". Changed EIS_NUMERATOR_CODE from "NA" to "LB". Changed EIS_DENOMINATOR_CODE from "NA" to "TON". Changed EIS_MATERIAL_CODE from "NA" to "663". Added COMPOSITE_TEST_RATING = 30.
10100212 | External Combustion Boilers | Electric Generation | Bituminous/Subbituminous Coal | Pulverized Coal: Dry Bottom (Tangential) (Bituminous Coal) | Point |  | PM2.5, filterable | PM25-FIL |  | FORMULA | 3.00E-01*CA | Lb | Ton | Bituminous Coal | Burned | I | LB | TON | 663 | SCRUBBER | 129 | [8 empty] | EPA. September, 1998. Section 1.1, Bituminous and Subbituminous Coal Combustion. In: Compilation of Air Pollutant Emission Factors, Volume 1: Stationary Point and Area Sources, Fifth Edition, AP-42, Supplement E. U.S. Environmental Protection Agency, Office of Air Quality Planning and Standards. Research Triangle Park, North Carolina. | Multiply the emission factor provided by the weight percent ash content of the coal, as fired, to obtain emission factor in lb/activity units. For example, if coal ash weight is 8.2%, then CA=8.2. | D | 30 | 1999-12-01 |  | 0 |  |  | CA=Coal ash content (weight %) |  | Scrubber estimated control efficiency is 94%. | 2024-03-11 | 2024-03-11 | Changed DATA_CATEGORY from "NA" to "Point". Changed EIS_ACTION_CODE from "NA" to "I". Changed EIS_NUMERATOR_CODE from "NA" to "LB". Changed EIS_DENOMINATOR_CODE from "NA" to "TON". Changed EIS_MATERIAL_CODE from "NA" to "663". Added COMPOSITE_TEST_RATING = 30.
10100217 | External Combustion Boilers | Electric Generation | Bituminous/Subbituminous Coal | Atmospheric Fluidized Bed Combustion: Bubbling Bed (Bituminous Coal) | Point |  | PM2.5, filterable | PM25-FIL |  | 1.364 | FACTOR | Lb | Ton | Bituminous Coal | Burned | I | LB | TON | 663 | UNCONTROLLED | 0 | [8 empty] | EPA. September, 1998. Section 1.1, Bituminous and Subbituminous Coal Combustion. In: Compilation of Air Pollutant Emission Factors, Volume 1: Stationary Point and Area Sources, Fifth Edition, AP-42, Supplement E. U.S. Environmental Protection Agency, Office of Air Quality Planning and Standards. Research Triangle Park, North Carolina. |  | E | 15 | 2004-02-01 |  | 0 |  |  |  |  | Derived factor: No data found; the factor for spreader stoker with multiple cyclones and reinjection is supplied in AP-42, Table 1.1-9. | 2022-04-18 | 2022-04-18
10100217 | External Combustion Boilers | Electric Generation | Bituminous/Subbituminous Coal | Atmospheric Fluidized Bed Combustion: Bubbling Bed (Bituminous Coal) | Point |  | PM2.5, primary | PM25-PRI |  | 1.884 | FACTOR | Lb | Ton | Bituminous Coal | Burned | I | LB | TON | 663 | UNCONTROLLED | 0 | [8 empty] | This emission factor was derived from other particulate matter emission factors. |  | E | 15 | 2004-02-01 |  | 0 |  |  |  |  | Sum of PM25-FIL and PM-CON emission factors. | 2022-04-18 | 2022-04-18
10100218 | External Combustion Boilers | Electric Generation | Bituminous/Subbituminous Coal | Atmospheric Fluidized Bed Combustion: Circulating Bed (Bitum. Coal) | Point |  | PM2.5, filterable | PM25-FIL |  | 1.364 | FACTOR | Lb | Ton | Bituminous Coal | Burned | I | LB | TON | 663 | UNCONTROLLED | 0 | [8 empty] | EPA. September, 1998. Section 1.1, Bituminous and Subbituminous Coal Combustion. In: Compilation of Air Pollutant Emission Factors, Volume 1: Stationary Point and Area Sources, Fifth Edition, AP-42, Supplement E. U.S. Environmental Protection Agency, Office of Air Quality Planning and Standards. Research Triangle Park, North Carolina. |  | E | 15 | 2004-02-01 |  | 0 |  |  |  |  | Derived factor: No data found; the factor for spreader stoker with multiple cyclones and reinjection is supplied in AP-42, Table 1.1-9. | 2022-04-18 | 2022-04-18
10100218 | External Combustion Boilers | Electric Generation | Bituminous/Subbituminous Coal | Atmospheric Fluidized Bed Combustion: Circulating Bed (Bitum. Coal) | Point |  | PM2.5, primary | PM25-PRI |  | 1.884 | FACTOR | Lb | Ton | Bituminous Coal | Burned | I | LB | TON | 663 | UNCONTROLLED | 0 | [8 empty] | This emission factor was derived from other particulate matter emission factors. |  | E | 15 | 2004-02-01 |  | 0 |  |  |  |  | Sum of PM25-FIL and PM-CON emission factors. | 2022-04-18 | 2022-04-18
10100221 | External Combustion Boilers | Electric Generation | Bituminous/Subbituminous Coal | Pulverized Coal: Wet Bottom (Subbituminous Coal) | Point |  | PM2.5, filterable | PM25-FIL |  | FORMULA | 1.48E+00*CA | Lb | Ton | Subbituminous Coal | Burned | I | LB | TON | 323 | UNCONTROLLED | 0 | [8 empty] | EPA. September, 1998. Section 1.1, Bituminous and Subbituminous Coal Combustion. In: Compilation of Air Pollutant Emission Factors, Volume 1: Stationary Point and Area Sources, Fifth Edition, AP-42, Supplement E. U.S. Environmental Protection Agency, Office of Air Quality Planning and Standards. Research Triangle Park, North Carolina. | Multiply the emission factor provided by the weight percent ash content of the coal, as fired, to obtain emission factor in lb/activity units. For example, if coal ash weight is 8.2%, then CA=8.2. | E | 15 | 2004-02-01 |  | 0 |  |  | CA=Coal ash content (weight %) |  | No data found; assumes emission factor for pulverized coal-fired dry bottom boilers in AP-42, Table 1.1-7. | 2024-03-11 | 2024-03-11 | Changed DATA_CATEGORY from "NA" to "Point". Changed EIS_ACTION_CODE from "NA" to "I". Changed EIS_NUMERATOR_CODE from "NA" to "LB". Changed EIS_DENOMINATOR_CODE from "NA"to "TON". Changed EIS_MATERIAL_CODE from "NA" to "323". Added COMPOSITE_TEST_RATING = 15.
10100222 | External Combustion Boilers | Electric Generation | Bituminous/Subbituminous Coal | Pulverized Coal: Dry Bottom (Subbituminous Coal) | Point |  | PM2.5, filterable | PM25-FIL |  | FORMULA | 6.00E-01*CA | Lb | Ton | Subbituminous Coal | Burned | I | LB | TON | 323 | UNCONTROLLED | 0 | [8 empty] | EPA. September, 1998. Section 1.1, Bituminous and Subbituminous Coal Combustion. In: Compilation of Air Pollutant Emission Factors, Volume 1: Stationary Point and Area Sources, Fifth Edition, AP-42, Supplement E. U.S. Environmental Protection Agency, Office of Air Quality Planning and Standards. Research Triangle Park, North Carolina. | Multiply the emission factor provided by the weight percent ash content of the coal, as fired, to obtain emission factor in lb/activity units. For example, if coal ash weight is 8.2%, then CA=8.2. | E | 15 | 2004-02-01 |  | 0 |  |  | CA=Coal ash content (weight %) |  | Factor quality rating is based on quality rating for PM10-FIL factor in AP-42, Table 1.1-4 which is lower than the rating in Table 1.1-6. | 2024-03-11 | 2024-03-11 | Changed DATA_CATEGORY from "NA" to "Point". Changed EIS_ACTION_CODE from "NA" to "I". Changed EIS_NUMERATOR_CODE from "NA" to "LB". Changed EIS_DENOMINATOR_CODE from "NA"to "TON". Changed EIS_MATERIAL_CODE from "NA" to "323". Added COMPOSITE_TEST_RATING = 15.
10100223 | External Combustion Boilers | Electric Generation | Bituminous/Subbituminous Coal | Cyclone Furnace (Subbituminous Coal) | Point |  | PM2.5, filterable | PM25-FIL |  | FORMULA | 1.10E-01*CA | Lb | Ton | Subbituminous Coal | Burned | I | LB | TON | 323 | UNCONTROLLED | 0 | [8 empty] | EPA. September, 1998. Section 1.1, Bituminous and Subbituminous Coal Combustion. In: Compilation of Air Pollutant Emission Factors, Volume 1: Stationary Point and Area Sources, Fifth Edition, AP-42, Supplement E. U.S. Environmental Protection Agency, Office of Air Quality Planning and Standards. Research Triangle Park, North Carolina. | Multiply the emission factor provided by the weight percent ash content of the coal, as fired, to obtain emission factor in lb/activity units. For example, if coal ash weight is 8.2%, then CA=8.2. | E | 15 | 2004-02-01 |  | 0 |  |  | CA=Coal ash content (weight %) |  | No data found; assumes emission factor for pulverized coal-fired dry bottom boilers in AP-42, Table 1.1-8. | 2024-03-11 | 2024-03-11 | Changed DATA_CATEGORY from "NA" to "Point". Changed EIS_ACTION_CODE from "NA" to "I". Changed EIS_NUMERATOR_CODE from "NA" to "LB". Changed EIS_DENOMINATOR_CODE from "NA"to "TON". Changed EIS_MATERIAL_CODE from "NA" to "323". Added COMPOSITE_TEST_RATING = 15.
10100224 | External Combustion Boilers | Electric Generation | Bituminous/Subbituminous Coal | Spreader Stoker (Subbituminous Coal) | Point |  | PM2.5, filterable | PM25-FIL |  | 4.6 | FACTOR | Lb | Ton | Subbituminous Coal | Burned | I | LB | TON | 323 | UNCONTROLLED | 0 | [8 empty] | EPA. September, 1998. Section 1.1, Bituminous and Subbituminous Coal Combustion. In: Compilation of Air Pollutant Emission Factors, Volume 1: Stationary Point and Area Sources, Fifth Edition, AP-42, Supplement E. U.S. Environmental Protection Agency, Office of Air Quality Planning and Standards. Research Triangle Park, North Carolina. |  | E | 15 | 2004-02-01 |  | 0 |  |  |  |  | Same as SCCs 10100204, 10200204, 10300209 | 2022-04-18 | 2022-04-18
10100224 | External Combustion Boilers | Electric Generation | Bituminous/Subbituminous Coal | Spreader Stoker (Subbituminous Coal) | Point |  | PM2.5, filterable | PM25-FIL |  | 3.2 | FACTOR | Lb | Ton | Subbituminous Coal | Burned | I | LB | TON | 323 | MULTIPLE CYCLONE W/O FLY ASH REINJECTION | 76 | [8 empty] | EPA. September, 1998. Section 1.1, Bituminous and Subbituminous Coal Combustion. In: Compilation of Air Pollutant Emission Factors, Volume 1: Stationary Point and Area Sources, Fifth Edition, AP-42, Supplement E. U.S. Environmental Protection Agency, Office of Air Quality Planning and Standards. Research Triangle Park, North Carolina. |  | C | 45 | 2004-02-01 |  | 0 | [5 empty] | 2022-04-18 | 2022-04-18
10100224 | External Combustion Boilers | Electric Generation | Bituminous/Subbituminous Coal | Spreader Stoker (Subbituminous Coal) | Point |  | PM2.5, filterable | PM25-FIL |  | 1.4 | FACTOR | Lb | Ton | Subbituminous Coal | Burned | I | LB | TON | 323 | MULTIPLE CYCLONE W/ FLY ASH REINJECTION | 77 | [8 empty] | EPA. September, 1998. Section 1.1, Bituminous and Subbituminous Coal Combustion. In: Compilation of Air Pollutant Emission Factors, Volume 1: Stationary Point and Area Sources, Fifth Edition, AP-42, Supplement E. U.S. Environmental Protection Agency, Office of Air Quality Planning and Standards. Research Triangle Park, North Carolina. |  | E | 15 | 2004-02-01 |  | 0 | [5 empty] | 2022-04-18 | 2022-04-18
10100224 | External Combustion Boilers | Electric Generation | Bituminous/Subbituminous Coal | Spreader Stoker (Subbituminous Coal) | Point |  | PM2.5, primary | PM25-PRI |  | 5.4 | FACTOR | Lb | Ton | Subbituminous Coal | Burned | I | LB | TON | 323 | UNCONTROLLED | 0 | [8 empty] | This emission factor was derived from other particulate matter emission factors. |  | E | 15 | 2004-02-01 |  | 0 |  |  |  |  | Sum of PM25-FIL and PM-CON emission factors. | 2022-04-18 | 2022-04-18
10100224 | External Combustion Boilers | Electric Generation | Bituminous/Subbituminous Coal | Spreader Stoker (Subbituminous Coal) | Point |  | PM2.5, primary | PM25-PRI |  | 4 | FACTOR | Lb | Ton | Subbituminous Coal | Burned | I | LB | TON | 323 | MULTIPLE CYCLONE W/O FLY ASH REINJECTION | 76 | [8 empty] | This emission factor was derived from other particulate matter emission factors. |  | C | 45 | 2004-02-01 |  | 0 |  |  |  |  | Sum of PM25-FIL and PM-CON emission factors. | 2022-04-18 | 2022-04-18
10100224 | External Combustion Boilers | Electric Generation | Bituminous/Subbituminous Coal | Spreader Stoker (Subbituminous Coal) | Point |  | PM2.5, primary | PM25-PRI |  | 2.2 | FACTOR | Lb | Ton | Subbituminous Coal | Burned | I | LB | TON | 323 | MULTIPLE CYCLONE W/ FLY ASH REINJECTION | 77 | [8 empty] | This emission factor was derived from other particulate matter emission factors. |  | E | 15 | 2004-02-01 |  | 0 |  |  |  |  | Sum of PM25-FIL and PM-CON emission factors. | 2022-04-18 | 2022-04-18
10100225 | External Combustion Boilers | Electric Generation | Bituminous/Subbituminous Coal | Traveling Grate (Overfeed) Stoker (Subbituminous Coal) | Point |  | PM2.5, filterable | PM25-FIL |  | 2.2 | FACTOR | Lb | Ton | Subbituminous Coal | Burned | I | LB | TON | 323 | UNCONTROLLED | 0 | [8 empty] | EPA. September, 1998. Section 1.1, Bituminous and Subbituminous Coal Combustion. In: Compilation of Air Pollutant Emission Factors, Volume 1: Stationary Point and Area Sources, Fifth Edition, AP-42, Supplement E. U.S. Environmental Protection Agency, Office of Air Quality Planning and Standards. Research Triangle Park, North Carolina. |  | E | 15 | 2004-02-01 |  | 0 |  |  |  |  | Same as SCCs 10100205, 10200205, 10300207 | 2022-04-18 | 2022-04-18
10100225 | External Combustion Boilers | Electric Generation | Bituminous/Subbituminous Coal | Traveling Grate (Overfeed) Stoker (Subbituminous Coal) | Point |  | PM2.5, filterable | PM25-FIL |  | 3.8 | FACTOR | Lb | Ton | Subbituminous Coal | Burned | I | LB | TON | 323 | CYCLONES (MULTIPLE) | 121 | [8 empty] | EPA. September, 1998. Section 1.1, Bituminous and Subbituminous Coal Combustion. In: Compilation of Air Pollutant Emission Factors, Volume 1: Stationary Point and Area Sources, Fifth Edition, AP-42, Supplement E. U.S. Environmental Protection Agency, Office of Air Quality Planning and Standards. Research Triangle Park, North Carolina. |  | E | 15 | 2004-02-01 |  | 0 |  |  |  | Includes traveling grate, vibrating grate and chain grate stokers. |  | 2022-04-18 | 2022-04-18
10100225 | External Combustion Boilers | Electric Generation | Bituminous/Subbituminous Coal | Traveling Grate (Overfeed) Stoker (Subbituminous Coal) | Point |  | PM2.5, primary | PM25-PRI |  | 3 | FACTOR | Lb | Ton | Subbituminous Coal | Burned | I | LB | TON | 323 | UNCONTROLLED | 0 | [8 empty] | This emission factor was derived from other particulate matter emission factors. |  | E | 15 | 2004-02-01 |  | 0 |  |  |  |  | Sum of PM25-FIL and PM-CON emission factors. | 2022-04-18 | 2022-04-18
10100225 | External Combustion Boilers | Electric Generation | Bituminous/Subbituminous Coal | Traveling Grate (Overfeed) Stoker (Subbituminous Coal) | Point |  | PM2.5, primary | PM25-PRI |  | 4.6 | FACTOR | Lb | Ton | Subbituminous Coal | Burned | I | LB | TON | 323 | CYCLONES (MULTIPLE) | 121 | [8 empty] | This emission factor was derived from other particulate matter emission factors. |  | E | 15 | 2004-02-01 |  | 0 |  |  |  |  | Sum of PM25-FIL and PM-CON emission factors. | 2022-04-18 | 2022-04-18
10100226 | External Combustion Boilers | Electric Generation | Bituminous/Subbituminous Coal | Pulverized Coal: Dry Bottom Tangential (Subbituminous Coal) | Point |  | PM2.5, filterable | PM25-FIL |  | FORMULA | 6.00E-01*CA | Lb | Ton | Subbituminous Coal | Burned | I | LB | TON | 323 | UNCONTROLLED | 0 | [8 empty] | EPA. September, 1998. Section 1.1, Bituminous and Subbituminous Coal Combustion. In: Compilation of Air Pollutant Emission Factors, Volume 1: Stationary Point and Area Sources, Fifth Edition, AP-42, Supplement E. U.S. Environmental Protection Agency, Office of Air Quality Planning and Standards. Research Triangle Park, North Carolina. | Multiply the emission factor provided by the weight percent ash content of the coal, as fired, to obtain emission factor in lb/activity units. For example, if coal ash weight is 8.2%, then CA=8.2. | E | 15 | 2004-02-01 |  | 0 |  |  | CA=Coal ash content (weight %) |  | Factor quality rating is based on quality rating for PM10-FIL factor in AP-42, Table 1.1-4 which is lower than the rating in Table 1.1-6. | 2024-03-11 | 2024-03-11 | Changed DATA_CATEGORY from "NA" to "Point". Changed EIS_ACTION_CODE from "NA" to "I". Changed EIS_NUMERATOR_CODE from "NA" to "LB". Changed EIS_DENOMINATOR_CODE from "NA"to "TON". Changed EIS_MATERIAL_CODE from "NA" to "323". Added COMPOSITE_TEST_RATING = 15.
10100237 | External Combustion Boilers | Electric Generation | Bituminous/Subbituminous Coal | Atmospheric Fluidized Bed Combustion: Bubbling Bed (Subbitum Coal) | Point |  | PM2.5, filterable | PM25-FIL |  | 1.364 | FACTOR | Lb | Ton | Subbituminous Coal | Burned | I | LB | TON | 323 | UNCONTROLLED | 0 | [8 empty] | EPA. September, 1998. Section 1.1, Bituminous and Subbituminous Coal Combustion. In: Compilation of Air Pollutant Emission Factors, Volume 1: Stationary Point and Area Sources, Fifth Edition, AP-42, Supplement E. U.S. Environmental Protection Agency, Office of Air Quality Planning and Standards. Research Triangle Park, North Carolina. |  | U | 5 | 2004-09-01 |  | 0 |  |  |  |  | Derived factor: No data found; the factor for spreader stoker with multiple cyclones and reinjection is supplied in AP-42, Table 1.1-9. This emission factor is derived from the emission factor for bituminous coal. (Roy Huntley - EPA response to question in an email dated 5/30/03) | 2022-04-18 | 2022-04-18
10100237 | External Combustion Boilers | Electric Generation | Bituminous/Subbituminous Coal | Atmospheric Fluidized Bed Combustion: Bubbling Bed (Subbitum Coal) | Point |  | PM2.5, primary | PM25-PRI |  | 1.884 | FACTOR | Lb | Ton | Subbituminous Coal | Burned | I | LB | TON | 323 | UNCONTROLLED | 0 | [8 empty] | This emission factor was derived from other particulate matter emission factors. |  | U | 5 | 2004-09-01 |  | 0 |  |  |  |  | Sum of PM25-FIL and PM-CON emission factors. This emission factor is derived from the emission factor for bituminous coal. (Roy Huntley - EPA response to question in an email dated 5/30/03) | 2022-04-18 | 2022-04-18
10100301 | External Combustion Boilers | Electric Generation | Lignite | Pulverized Coal: Dry Bottom, Wall Fired | Point |  | PM2.5, filterable | PM25-FIL |  | FORMULA | 7.90E-01*(6.60E-01*CA) | Lb | Ton | Lignite | Burned | I | LB | TON | 173 | UNCONTROLLED | 0 | [8 empty] | EPA. September, 1998. Section 1.7, Lignite Combustion. In: Compilation of Air Pollutant Emission Factors, Volume 1: Stationary Point and Area Sources, Fifth Edition, AP-42, Supplement E. U.S.Environmental Protection Agency, Office of Air Quality Planning and Standards. Research Triangle Park, North Carolina. | To determine EF in lb/ton, multiply the EF by the wt. % ash content of the lignite, wet basis. CA = weight percent ash content of lignite, wet basis. For example, if lignite is 3.4% ash, then CA = 3.4. | E | 15 | 1999-12-01 |  | 0 |  |  | CA=Coal ash content (weight %) |  | The wall-fired unit emissions are defined as 79% of the tangential-fired unit emissions for this pollutant. | 2024-03-11 | 2024-03-11 | Changed DATA_CATEGORY from "NA" to "Point". Changed EIS_ACTION_CODE from "NA" to "I". Changed EIS_NUMERATOR_CODE from "NA" to "LB". Changed EIS_DENOMINATOR_CODE from "NA"to "TON". Changed EIS_MATERIAL_CODE from "NA" to "173". Added COMPOSITE_TEST_RATING = 15.
10100301 | External Combustion Boilers | Electric Generation | Lignite | Pulverized Coal: Dry Bottom, Wall Fired | Point |  | PM2.5, filterable | PM25-FIL |  | FORMULA | 5.00E-04*CA | Lb | Ton | Lignite | Burned | I | LB | TON | 173 | WET SCRUBBER | 141 | [8 empty] | PM Calculator. EPA. September 1998. Section 1.7, Lignite Combustion (Tables 1.7-4 and 1.7-7) and Appendix B.2. In: Compilation of Air Pollutant Emission Factors, AP-42, U.S. Environmental Protection Agency, 5th Edition, September 1998. | To determine EF in lb/ton, multiply the EF by the wt. % ash content of the lignite, wet basis. CA = weight percent ash content of lignite, wet basis. For example, if lignite is 3.4% ash, then CA = 3.4. | U | 5 | 2004-02-01 |  | 0 |  |  | CA=Coal ash content (weight %) |  | Calculated by multiplying PM-FIL emission factor by 0.0100 representing the fraction of controlled PM25-FIL in controlled PM-FIL. This fraction was derived by multiplying the fraction of uncontrolled PM25-FIL in uncontrolled PM-FIL (0.10) from AP-42, Section 1.7 and the PM Calculator by the particle-size-specific control efficiencies for high efficiency wet scrubbers found in AP-42, Appendix B.2. | 2024-03-11 | 2024-03-11 | Changed DATA_CATEGORY from "NA" to "Point". Changed EIS_ACTION_CODE from "NA" to "I". Changed EIS_NUMERATOR_CODE from "NA" to "LB". Changed EIS_DENOMINATOR_CODE from "NA"to "TON". Changed EIS_MATERIAL_CODE from "NA" to "173". Added COMPOSITE_TEST_RATING = 5.
10100301 | External Combustion Boilers | Electric Generation | Lignite | Pulverized Coal: Dry Bottom, Wall Fired | Point |  | PM2.5, filterable | PM25-FIL |  | FORMULA | 8.00E-05*CA | Lb | Ton | Lignite | Burned | I | LB | TON | 173 | BAGHOUSE | 100 | [8 empty] | PM Calculator. EPA. September 1998. Section 1.7, Lignite Combustion (Tables 1.7-4 and 1.7-7) and Appendix B.2. In: Compilation of Air Pollutant Emission Factors, AP-42, U.S. Environmental Protection Agency, 5th Edition, September 1998. | To determine EF in lb/ton, multiply the EF by the wt. % ash content of the lignite, wet basis. CA = weight percent ash content of lignite, wet basis. For example, if lignite is 3.4% ash, then CA = 3.4. | U | 5 | 2004-02-01 |  | 0 |  |  | CA=Coal ash content (weight %) |  | Calculated by multiplying PM-FIL emission factor by 0.0010 representing the fraction of controlled PM25-FIL in controlled PM-FIL. This fraction was derived by multiplying the fraction of uncontrolled PM25-FIL in uncontrolled PM-FIL (0.10) from AP-42, Section 1.7 and the PM Calculator by the particle-size-specific control efficiencies for fabric filters found in AP-42, Appendix B.2. | 2024-03-11 | 2024-03-11 | Changed DATA_CATEGORY from "NA" to "Point". Changed EIS_ACTION_CODE from "NA" to "I". Changed EIS_NUMERATOR_CODE from "NA" to "LB". Changed EIS_DENOMINATOR_CODE from "NA"to "TON". Changed EIS_MATERIAL_CODE from "NA" to "173". Added COMPOSITE_TEST_RATING = 5.
10100301 | External Combustion Boilers | Electric Generation | Lignite | Pulverized Coal: Dry Bottom, Wall Fired | Point |  | PM2.5, filterable | PM25-FIL |  | FORMULA | 7.90E-01*(3.60E-01*CA) | Lb | Ton | Lignite | Burned | I | LB | TON | 173 | CYCLONES (MULTIPLE) | 121 | [8 empty] | EPA. September, 1998. Section 1.7, Lignite Combustion. In: Compilation of Air Pollutant Emission Factors, Volume 1: Stationary Point and Area Sources, Fifth Edition, AP-42, Supplement E. U.S.Environmental Protection Agency, Office of Air Quality Planning and Standards. Research Triangle Park, North Carolina. | To determine EF in lb/ton, multiply the EF by the wt. % ash content of the lignite, wet basis. CA = weight percent ash content of lignite, wet basis. For example, if lignite is 3.4% ash, then CA = 3.4. | E | 15 | 1999-12-01 |  | 0 |  |  | CA=Coal ash content (weight %) |  | The wall-fired unit emissions are defined as 79% of the tangential-fired unit emissions for this pollutant. Estimated control efficiency for multiple cyclone is 80%, averaged over all particle sizes. | 2024-03-11 | 2024-03-11 | Changed DATA_CATEGORY from "NA" to "Point". Changed EIS_ACTION_CODE from "NA" to "I". Changed EIS_NUMERATOR_CODE from "NA" to "LB". Changed EIS_DENOMINATOR_CODE from "NA"to "TON". Changed EIS_MATERIAL_CODE from "NA" to "173". Added COMPOSITE_TEST_RATING = 15.
10100302 | External Combustion Boilers | Electric Generation | Lignite | Pulverized Coal: Dry Bottom, Tangential Fired | Point |  | PM2.5, filterable | PM25-FIL |  | FORMULA | 2.84E-01*CA | Lb | Ton | Lignite | Burned | I | LB | TON | 173 | CYCLONES (MULTIPLE) | 121 | [8 empty] | EPA. September, 1998. Section 1.7, Lignite Combustion. In: Compilation of Air Pollutant Emission Factors, Volume 1: Stationary Point and Area Sources, Fifth Edition, AP-42, Supplement E. U.S.Environmental Protection Agency, Office of Air Quality Planning and Standards. Research Triangle Park, North Carolina. | To determine EF in lb/ton, multiply the EF by the wt. % ash content of the lignite, wet basis. For wall-fired units, multiply EF by 0.79. | E | 15 | 1999-12-01 |  | 0 |  |  | CA=Coal ash content (weight %) |  | Based on wall-fired units. | 2024-03-11 | 2024-03-11 | Changed DATA_CATEGORY from "NA" to "Point". Changed EIS_ACTION_CODE from "NA" to "I". Changed EIS_NUMERATOR_CODE from "NA" to "LB". Changed EIS_DENOMINATOR_CODE from "NA"to "TON". Changed EIS_MATERIAL_CODE from "NA" to "173". Added COMPOSITE_TEST_RATING = 15.
10100302 | External Combustion Boilers | Electric Generation | Lignite | Pulverized Coal: Dry Bottom, Tangential Fired | Point |  | PM2.5, filterable | PM25-FIL |  | FORMULA | 5.00E-04*CA | Lb | Ton | Lignite | Burned | I | LB | TON | 173 | WET SCRUBBER | 141 | [8 empty] | PM Calculator. EPA. September 1998. Section 1.7, Lignite Combustion (Tables 1.7-4 and 1.7-7) and Appendix B.2. In: Compilation of Air Pollutant Emission Factors, AP-42, U.S. Environmental Protection Agency, 5th Edition, September 1998. | To determine EF in lb/ton, multiply the EF by the wt. % ash content of the lignite, wet basis. CA = weight percent ash content of lignite, wet basis. For example, if lignite is 3.4% ash, then CA = 3.4. | U | 5 | 2004-02-01 |  | 0 |  |  | CA=Coal ash content (weight %) |  | Calculated by multiplying PM-FIL emission factor by 0.0100 representing the fraction of controlled PM25-FIL in controlled PM-FIL. This fraction was derived by multiplying the fraction of uncontrolled PM25-FIL in uncontrolled PM-FIL (0.10) from AP-42, Section 1.7 and the PM Calculator by the particle-size-specific control efficiencies for high efficiency wet scrubbers found in AP-42, Appendix B.2. | 2024-03-11 | 2024-03-11 | Changed DATA_CATEGORY from "NA" to "Point". Changed EIS_ACTION_CODE from "NA" to "I". Changed EIS_NUMERATOR_CODE from "NA" to "LB". Changed EIS_DENOMINATOR_CODE from "NA"to "TON". Changed EIS_MATERIAL_CODE from "NA" to "173". Added COMPOSITE_TEST_RATING = 5.
10100302 | External Combustion Boilers | Electric Generation | Lignite | Pulverized Coal: Dry Bottom, Tangential Fired | Point |  | PM2.5, filterable | PM25-FIL |  | FORMULA | 6.60E+01*CA | Lb | Ton | Lignite | Burned | I | LB | TON | 173 | UNCONTROLLED | 0 | [8 empty] | EPA. September, 1998. Section 1.7, Lignite Combustion. In: Compilation of Air Pollutant Emission Factors, Volume 1: Stationary Point and Area Sources, Fifth Edition, AP-42, Supplement E. U.S.Environmental Protection Agency, Office of Air Quality Planning and Standards. Research Triangle Park, North Carolina. | Multiply the emission factor provided by the weight percent ash content of the coal, as fired, to obtain emission factor in lb/activity units. For example, if coal ash weight is 8.2%, then CA=8.2. | E | 15 | 1999-12-01 |  | 0 |  |  | CA=Coal ash content (weight %) | Based on tangential-fired units. |  | 2024-03-11 | 2024-03-11 | Changed DATA_CATEGORY from "NA" to "Point". Changed EIS_ACTION_CODE from "NA" to "I". Changed EIS_NUMERATOR_CODE from "NA" to "LB". Changed EIS_DENOMINATOR_CODE from "NA"to "TON". Changed EIS_MATERIAL_CODE from "NA" to "173". Added COMPOSITE_TEST_RATING = 15.
10100302 | External Combustion Boilers | Electric Generation | Lignite | Pulverized Coal: Dry Bottom, Tangential Fired | Point |  | PM2.5, filterable | PM25-FIL |  | FORMULA | 8.00E-05*CA | Lb | Ton | Lignite | Burned | I | LB | TON | 173 | BAGHOUSE | 100 | [8 empty] | PM Calculator. EPA. September 1998. Section 1.7, Lignite Combustion (Tables 1.7-4 and 1.7-7) and Appendix B.2. In: Compilation of Air Pollutant Emission Factors, AP-42, U.S. Environmental Protection Agency, 5th Edition, September 1998. | To determine EF in lb/ton, multiply the EF by the wt. % ash content of the lignite, wet basis. CA = weight percent ash content of lignite, wet basis. For example, if lignite is 3.4% ash, then CA = 3.4. | U | 5 | 2004-02-01 |  | 0 |  |  | CA=Coal ash content (weight %) |  | Calculated by multiplying PM-FIL emission factor by 0.0010 representing the fraction of controlled PM25-FIL in controlled PM-FIL. This fraction was derived by multiplying the fraction of uncontrolled PM25-FIL in uncontrolled PM-FIL (0.10) from AP-42, Section 1.7 and the PM Calculator by the particle-size-specific control efficiencies for fabric filters found in AP-42, Appendix B.2. | 2024-03-11 | 2024-03-11 | Changed DATA_CATEGORY from "NA" to "Point". Changed EIS_ACTION_CODE from "NA" to "I". Changed EIS_NUMERATOR_CODE from "NA" to "LB". Changed EIS_DENOMINATOR_CODE from "NA"to "TON". Changed EIS_MATERIAL_CODE from "NA" to "173". Added COMPOSITE_TEST_RATING = 5.
10100302 | External Combustion Boilers | Electric Generation | Lignite | Pulverized Coal: Dry Bottom, Tangential Fired | Point |  | PM2.5, filterable | PM25-FIL |  | FORMULA | 3.60E-01*CA | Lb | Ton | Lignite | Burned | I | LB | TON | 173 | CYCLONES (MULTIPLE) | 121 | [8 empty] | EPA. September, 1998. Section 1.7, Lignite Combustion. In: Compilation of Air Pollutant Emission Factors, Volume 1: Stationary Point and Area Sources, Fifth Edition, AP-42, Supplement E. U.S.Environmental Protection Agency, Office of Air Quality Planning and Standards. Research Triangle Park, North Carolina. | To determine EF in lb/ton, multiply the EF by the wt. % ash content of the lignite, wet basis. For wall-fired units, multiply EF by 0.79. | E | 15 | 1999-12-01 |  | 0 |  |  | CA=Coal ash content (weight %) |  | Based on tangential-fired units. | 2024-03-11 | 2024-03-11 | Changed DATA_CATEGORY from "NA" to "Point". Changed EIS_ACTION_CODE from "NA" to "I". Changed EIS_NUMERATOR_CODE from "NA" to "LB". Changed EIS_DENOMINATOR_CODE from "NA"to "TON". Changed EIS_MATERIAL_CODE from "NA" to "173". Added COMPOSITE_TEST_RATING = 15.
10100302 | External Combustion Boilers | Electric Generation | Lignite | Pulverized Coal: Dry Bottom, Tangential Fired | Point |  | PM2.5, filterable | PM25-FIL |  | FORMULA | 5.21E+01*CA | Lb | Ton | Lignite | Burned | I | LB | TON | 173 | UNCONTROLLED | 0 | [8 empty] | EPA. September, 1998. Section 1.7, Lignite Combustion. In: Compilation of Air Pollutant Emission Factors, Volume 1: Stationary Point and Area Sources, Fifth Edition, AP-42, Supplement E. U.S.Environmental Protection Agency, Office of Air Quality Planning and Standards. Research Triangle Park, North Carolina. | Multiply the emission factor provided by the weight percent ash content of the coal, as fired, to obtain emission factor in lb/activity units. For example, if coal ash weight is 8.2%, then CA=8.2. | E | 15 | 1999-12-01 |  | 0 |  |  | CA=Coal ash content (weight %) | Based on wall-fired units. |  | 2024-03-11 | 2024-03-11 | Changed DATA_CATEGORY from "NA" to "Point". Changed EIS_ACTION_CODE from "NA" to "I". Changed EIS_NUMERATOR_CODE from "NA" to "LB". Changed EIS_DENOMINATOR_CODE from "NA"to "TON". Changed EIS_MATERIAL_CODE from "NA" to "173". Added COMPOSITE_TEST_RATING = 15.
10100303 | External Combustion Boilers | Electric Generation | Lignite | Cyclone Furnace | Point |  | PM2.5, filterable | PM25-FIL |  | FORMULA | 3.69E-01*CA | Lb | Ton | Lignite | Burned | I | LB | TON | 173 | UNCONTROLLED | 0 | [8 empty] | EPA. September, 1998. Section 1.1, Table 1.1-8, Bituminous and Subbituminous Coal Combustion. In: Compilation of Air Pollutant Emission Factors, Volume 1: Stationary Point and Area Sources, Fifth Edition, AP-42, Supplement E. U.S. Environmental Protection Agency, Office of Air Quality Planning and Standards. Research Triangle Park, North Carolina. | Multiply the emission factor provided by the weight percent ash content of the coal, as fired, to obtain emission factor in lb/activity units. For example, if coal ash weight is 8.2%, then CA=8.2. | E | 15 | 2004-02-01 |  | 0 |  |  | CA=Coal ash content (weight %) |  | Calculated by multiplying PM emission factor by 0.055; PM25-FIL to PM-FIL fraction is 0.055. Data for cyclone boilers burning lignite coal are not available from AP-42 Section 1.1-7; therefore, used data from AP-42 Section 1.1, Table 1.1-8 for boilers burning bituminous/subbituminous coal. | 2024-03-11 | 2024-03-11 | Changed DATA_CATEGORY from "NA" to "Point". Changed EIS_ACTION_CODE from "NA" to "I". Changed EIS_NUMERATOR_CODE from "NA" to "LB". Changed EIS_DENOMINATOR_CODE from "NA"to "TON". Changed EIS_MATERIAL_CODE from "NA" to "173". Added COMPOSITE_TEST_RATING = 15.
10100304 | External Combustion Boilers | Electric Generation | Lignite | Traveling Grate (Overfeed) Stoker | Point |  | PM2.5, filterable | PM25-FIL |  | FORMULA | 4.066E-01*CA | Lb | Ton | Lignite | Burned | I | LB | TON | 173 | UNCONTROLLED | 0 | [8 empty] | EPA. September, 1998. Section 1.1, Bituminous and Subbituminous Coal Combustion. In: Compilation of Air Pollutant Emission Factors, Volume 1: Stationary Point and Area Sources, Fifth Edition, AP-42, Supplement E. U.S.Environmental Protection Agency, Office of Air Quality Planning and Standards. Research Triangle Park, North Carolina. | Multiply the emission factor provided by the weight percent ash content of the coal, as fired, to obtain emission factor in lb/activity units. For example, if coal ash weight is 8.2%, then CA=8.2. | U | 5 | 2004-02-01 |  | 0 |  |  | CA=Coal ash content (weight %) |  | Derived factor: 38% of uncontrolled PM10-FIL factor based on particle size data for uncontrolled overfeed stokers burning bituminous/subbituminous coal in AP-42, Table 1.1-10. | 2024-03-11 | 2024-03-11 | Changed DATA_CATEGORY from "NA" to "Point". Changed EIS_ACTION_CODE from "NA" to "I". Changed EIS_NUMERATOR_CODE from "NA" to "LB". Changed EIS_DENOMINATOR_CODE from "NA"to "TON". Changed EIS_MATERIAL_CODE from "NA" to "173". Added COMPOSITE_TEST_RATING = 5.
10100304 | External Combustion Boilers | Electric Generation | Lignite | Traveling Grate (Overfeed) Stoker | Point |  | PM2.5, primary | PM25-PRI |  | FORMULA | (4.066E-01*CA)+6.40E-01 | Lb | Ton | Lignite | Burned | I | LB | TON | 173 | UNCONTROLLED | 0 | [8 empty] | This emission factor was derived from other particulate matter emission factors. |  | U | 5 | 2004-02-01 |  | 0 |  |  | CA=Coal ash content (weight %) |  | This emission factor was derived from other particulate matter emission factors. Sum of PM25-FIL and PM-CON emission factors. | 2024-03-11 | 2024-03-11 | Changed DATA_CATEGORY from "NA" to "Point". Changed EIS_ACTION_CODE from "NA" to "I". Changed EIS_NUMERATOR_CODE from "NA" to "LB". Changed EIS_DENOMINATOR_CODE from "NA"to "TON". Changed EIS_MATERIAL_CODE from "NA" to "173". Added COMPOSITE_TEST_RATING = 5.
10100306 | External Combustion Boilers | Electric Generation | Lignite | Spreader Stoker | Point |  | PM2.5, filterable | PM25-FIL |  | FORMULA | 4.20E-01*CA | Lb | Ton | Lignite | Burned | I | LB | TON | 173 | CYCLONES (MULTIPLE) | 121 | [8 empty] | EPA. September, 1998. Section 1.7, Lignite Combustion. In: Compilation of Air Pollutant Emission Factors, Volume 1: Stationary Point and Area Sources, Fifth Edition, AP-42, Supplement E. U.S.Environmental Protection Agency, Office of Air Quality Planning and Standards. Research Triangle Park, North Carolina. | To determine EF in lb/ton, multiply the EF by the wt. % ash content of the lignite, wet basis. CA = weight percent ash content of lignite, wet basis. For example, if lignite is 3.4% ash, then CA = 3.4. | E | 15 | 1999-12-01 |  | 0 |  |  | CA=Coal ash content (weight %) |  | Estimated control efficiency for multiple cyclone is 80%. | 2024-03-11 | 2024-03-11 | Changed DATA_CATEGORY from "NA" to "Point". Changed EIS_ACTION_CODE from "NA" to "I". Changed EIS_NUMERATOR_CODE from "NA" to "LB". Changed EIS_DENOMINATOR_CODE from "NA"to "TON". Changed EIS_MATERIAL_CODE from "NA" to "173". Added COMPOSITE_TEST_RATING = 15.
10100306 | External Combustion Boilers | Electric Generation | Lignite | Spreader Stoker | Point |  | PM2.5, filterable | PM25-FIL |  | FORMULA | 5.60E-01*CA | Lb | Ton | Lignite | Burned | I | LB | TON | 173 | UNCONTROLLED | 0 | [8 empty] | EPA. September, 1998. Section 1.7, Lignite Combustion. In: Compilation of Air Pollutant Emission Factors, Volume 1: Stationary Point and Area Sources, Fifth Edition, AP-42, Supplement E. U.S.Environmental Protection Agency, Office of Air Quality Planning and Standards. Research Triangle Park, North Carolina. | To determine EF in lb/ton, multiply the EF by the wt. % ash content of the lignite, wet basis. CA = weight percent ash content of lignite, wet basis. For example, if lignite is 3.4% ash, then CA = 3.4. | E | 15 | 1999-12-01 |  | 0 |  |  | CA=Coal ash content (weight %) |  |  | 2024-03-11 | 2024-03-11 | Changed DATA_CATEGORY from "NA" to "Point". Changed EIS_ACTION_CODE from "NA" to "I". Changed EIS_NUMERATOR_CODE from "NA" to "LB". Changed EIS_DENOMINATOR_CODE from "NA"to "TON". Changed EIS_MATERIAL_CODE from "NA" to "173". Added COMPOSITE_TEST_RATING = 15.
10100306 | External Combustion Boilers | Electric Generation | Lignite | Spreader Stoker | Point |  | PM2.5, primary | PM25-PRI |  | FORMULA | (4.20E-01*CA)+6.40E-01 | Lb | Ton | Lignite | Burned | I | LB | TON | 173 | CYCLONES (MULTIPLE) | 121 | [8 empty] | This emission factor was derived from other particulate matter emission factors. |  | E | 15 | 2004-02-01 |  | 0 |  |  | CA=Coal ash content (weight %) |  | This emission factor was derived from other particulate matter emission factors. Sum of PM25-FIL and PM-CON emission factors. | 2024-03-11 | 2024-03-11 | Changed DATA_CATEGORY from "NA" to "Point". Changed EIS_ACTION_CODE from "NA" to "I". Changed EIS_NUMERATOR_CODE from "NA" to "LB". Changed EIS_DENOMINATOR_CODE from "NA"to "TON". Changed EIS_MATERIAL_CODE from "NA" to "173". Added COMPOSITE_TEST_RATING = 15.
10100306 | External Combustion Boilers | Electric Generation | Lignite | Spreader Stoker | Point |  | PM2.5, primary | PM25-PRI |  | FORMULA | (5.60E-01*CA)+6.40E-01 | Lb | Ton | Lignite | Burned | I | LB | TON | 173 | UNCONTROLLED | 0 | [8 empty] | This emission factor was derived from other particulate matter emission factors. |  | E | 15 | 2004-02-01 |  | 0 |  |  | CA=Coal ash content (weight %) |  | This emission factor was derived from other particulate matter emission factors. Sum of PM25-FIL and PM-CON emission factors. | 2024-03-11 | 2024-03-11 | Changed DATA_CATEGORY from "NA" to "Point". Changed EIS_ACTION_CODE from "NA" to "I". Changed EIS_NUMERATOR_CODE from "NA" to "LB". Changed EIS_DENOMINATOR_CODE from "NA"to "TON". Changed EIS_MATERIAL_CODE from "NA" to "173". Added COMPOSITE_TEST_RATING = 15.
10100401 | External Combustion Boilers | Electric Generation | Residual Oil | Grade 6 Oil: Normal Firing | Point |  | PM2.5, primary | PM25-PRI |  | FORMULA | (4.80E-01*(1.12E+00*FS+3.70E-01))+1.50E+00 | Lb | 1000 Gallons | Residual Oil | Burned | I | LB | E3GAL | 279 | SCRUBBER | 129 | [8 empty] | This emission factor was derived from other particulate matter emission factors. |  | D | 30 | 2004-02-01 |  | 0 |  |  | FS=Fuel sulfur content (weight %) |  | This emission factor was derived from other particulate matter emission factors. Sum of PM25-FIL and PM-CON emission factors. | 2024-03-11 | 2024-03-11 | Changed DATA_CATEGORY from "NA" to "Point". Changed EIS_ACTION_CODE from "NA" to "I". Changed EIS_NUMERATOR_CODE from "NA" to "LB". Changed EIS_DENOMINATOR_CODE from "NA" to "E3GAL". Changed EIS_MATERIAL_CODE fro "NA" to "279". Added COMPOSITE_TEST_RATING = 30.
10100401 | External Combustion Boilers | Electric Generation | Residual Oil | Grade 6 Oil: Normal Firing | Point |  | PM2.5, filterable | PM25-FIL |  | FORMULA | 4.30E+00*(1.12E+00*FS+3.70E-01) | Lb | 1000 Gallons | Residual Oil | Burned | I | LB | E3GAL | 279 | UNCONTROLLED | 0 | [8 empty] | EPA. September, 1998. Section 1.3, Fuel Oil Combustion. In: Compilation of Air Pollutant Emission Factors, Volume 1: Stationary Point and Area Sources, Fifth Edition, AP-42, Supplement E. U.S. Environmental Protection Agency, Office of Air Quality Planning and Standards. Research Triangle Park, North Carolina. | FS=% Sulfur, if the fuel is 1.00% sulfur, then FS=1. | C | 45 | 1999-12-01 |  | 0 |  |  | FS=Fuel sulfur content (weight %) |  | Factor is derived: 52% of the PM, filterable factor. | 2024-03-11 | 2024-03-11 | Changed DATA_CATEGORY from "NA" to "Point". Changed EIS_ACTION_CODE from "NA" to "I". Changed EIS_NUMERATOR_CODE from "NA" to "LB". Changed EIS_DENOMINATOR_CODE from "NA" to "E3GAL". Changed EIS_MATERIAL_CODE fro "NA" to "279". Added COMPOSITE_TEST_RATING = 45.
10100401 | External Combustion Boilers | Electric Generation | Residual Oil | Grade 6 Oil: Normal Firing | Point |  | PM2.5, filterable | PM25-FIL |  | FORMULA | 2.80E-02*(1.12E+00*FS+3.70E-01) | Lb | 1000 Gallons | Residual Oil | Burned | I | LB | E3GAL | 279 | ELECTROSTATIC PRECIPITATOR - DRY (DESP) | 128 | [8 empty] | EPA. September, 1998. Section 1.3, Fuel Oil Combustion. In: Compilation of Air Pollutant Emission Factors, Volume 1: Stationary Point and Area Sources, Fifth Edition, AP-42, Supplement E. U.S. Environmental Protection Agency, Office of Air Quality Planning and Standards. Research Triangle Park, North Carolina. | FS=% Sulfur, if the fuel is 1.00% sulfur, then FS=1. | E | 15 | 1999-12-01 |  | 0 |  |  | FS=Fuel sulfur content (weight %) |  | Factor is derived: 41% of the ESP controlled PM, filterable factor. | 2024-03-11 | 2024-03-11 | Changed DATA_CATEGORY from "NA" to "Point". Changed EIS_ACTION_CODE from "NA" to "I". Changed EIS_NUMERATOR_CODE from "NA" to "LB". Changed EIS_DENOMINATOR_CODE from "NA" to "E3GAL". Changed EIS_MATERIAL_CODE fro "NA" to "279". Added COMPOSITE_TEST_RATING = 15.
10100401 | External Combustion Boilers | Electric Generation | Residual Oil | Grade 6 Oil: Normal Firing | Point |  | PM2.5, filterable | PM25-FIL |  | FORMULA | 4.80E-01*(1.12E+00*FS+3.70E-01) | Lb | 1000 Gallons | Residual Oil | Burned | I | LB | E3GAL | 279 | SCRUBBER | 129 | [8 empty] | EPA. September, 1998. Section 1.3, Fuel Oil Combustion. In: Compilation of Air Pollutant Emission Factors, Volume 1: Stationary Point and Area Sources, Fifth Edition, AP-42, Supplement E. U.S. Environmental Protection Agency, Office of Air Quality Planning and Standards. Research Triangle Park, North Carolina. | FS=% Sulfur, if the fuel is 1.00% sulfur, then FS=1. | D | 30 | 1999-12-01 |  | 0 |  |  | FS=Fuel sulfur content (weight %) |  | Factor is derived: 97% of the scrubber controlled PM, filterable factor. | 2024-03-11 | 2024-03-11 | Changed DATA_CATEGORY from "NA" to "Point". Changed EIS_ACTION_CODE from "NA" to "I". Changed EIS_NUMERATOR_CODE from "NA" to "LB". Changed EIS_DENOMINATOR_CODE from "NA" to "E3GAL". Changed EIS_MATERIAL_CODE fro "NA" to "279". Added COMPOSITE_TEST_RATING = 30.
10100401 | External Combustion Boilers | Electric Generation | Residual Oil | Grade 6 Oil: Normal Firing | Point |  | PM2.5, primary | PM25-PRI |  | FORMULA | (4.30E+00*(1.12E+00*FS+3.70E-01))+1.50E+00 | Lb | 1000 Gallons | Residual Oil | Burned | I | LB | E3GAL | 279 | UNCONTROLLED | 0 | [8 empty] | This emission factor was derived from other particulate matter emission factors. |  | D | 30 | 2004-02-01 |  | 0 |  |  | FS=Fuel sulfur content (weight %) |  | This emission factor was derived from other particulate matter emission factors. Sum of PM25-FIL and PM-CON emission factors. | 2024-03-11 | 2024-03-11 | Changed DATA_CATEGORY from "NA" to "Point". Changed EIS_ACTION_CODE from "NA" to "I". Changed EIS_NUMERATOR_CODE from "NA" to "LB". Changed EIS_DENOMINATOR_CODE from "NA" to "E3GAL". Changed EIS_MATERIAL_CODE fro "NA" to "279". Added COMPOSITE_TEST_RATING = 30.
10100401 | External Combustion Boilers | Electric Generation | Residual Oil | Grade 6 Oil: Normal Firing | Point |  | PM2.5, primary | PM25-PRI |  | FORMULA | (2.80E-02*(1.12E+00*FS+3.70E-01))+(1.50E+00) | Lb | 1000 Gallons | Residual Oil | Burned | I | LB | E3GAL | 279 | ELECTROSTATIC PRECIPITATOR - DRY (DESP) | 128 | [8 empty] | This emission factor was derived from other particulate matter emission factors. |  | E | 15 | 2004-02-01 |  | 0 |  |  | FS=Fuel sulfur content (weight %) |  | This emission factor was derived from other particulate matter emission factors. Sum of PM25-FIL and PM-CON emission factors. | 2024-03-11 | 2024-03-11 | Changed DATA_CATEGORY from "NA" to "Point". Changed EIS_ACTION_CODE from "NA" to "I". Changed EIS_NUMERATOR_CODE from "NA" to "LB". Changed EIS_DENOMINATOR_CODE from "NA" to "E3GAL". Changed EIS_MATERIAL_CODE fro "NA" to "279". Added COMPOSITE_TEST_RATING = 15.
10100404 | External Combustion Boilers | Electric Generation | Residual Oil | Grade 6 Oil: Tangential Firing | Point |  | PM2.5, filterable | PM25-FIL |  | FORMULA | 2.80E-02*(1.12E+00*FS+3.70E-01) | Lb | 1000 Gallons | Residual Oil | Burned | I | LB | E3GAL | 279 | ELECTROSTATIC PRECIPITATOR - DRY (DESP) | 128 | [8 empty] | EPA. September, 1998. Section 1.3, Fuel Oil Combustion. In: Compilation of Air Pollutant Emission Factors, Volume 1: Stationary Point and Area Sources, Fifth Edition, AP-42, Supplement E. U.S. Environmental Protection Agency, Office of Air Quality Planning and Standards. Research Triangle Park, North Carolina. | FS=% Sulfur, if the fuel is 1.00% sulfur, then FS=1. | E | 15 | 1999-12-01 |  | 0 |  |  | FS=Fuel sulfur content (weight %) |  | Estimated control efficiency for ESP is 99.2%. | 2024-03-11 | 2024-03-11 | Changed DATA_CATEGORY from "NA" to "Point". Changed EIS_ACTION_CODE from "NA" to "I". Changed EIS_NUMERATOR_CODE from "NA" to "LB". Changed EIS_DENOMINATOR_CODE from "NA" to "E3GAL". Changed EIS_MATERIAL_CODE fro "NA" to "279". Added COMPOSITE_TEST_RATING = 15.
10100404 | External Combustion Boilers | Electric Generation | Residual Oil | Grade 6 Oil: Tangential Firing | Point |  | PM2.5, filterable | PM25-FIL |  | FORMULA | 4.30E+00*(1.12E+00*FS+3.70E-01) | Lb | 1000 Gallons | Residual Oil | Burned | I | LB | E3GAL | 279 | UNCONTROLLED | 0 | [8 empty] | EPA. September, 1998. Section 1.3, Fuel Oil Combustion. In: Compilation of Air Pollutant Emission Factors, Volume 1: Stationary Point and Area Sources, Fifth Edition, AP-42, Supplement E. U.S. Environmental Protection Agency, Office of Air Quality Planning and Standards. Research Triangle Park, North Carolina. | FS=% Sulfur, if the fuel is 1.00% sulfur, then FS=1. | C | 45 | 1999-12-01 |  | 0 |  |  | FS=Fuel sulfur content (weight %) |  | Factor is derived: 52% of the PM, filterable factor. | 2024-03-11 | 2024-03-11 | Changed DATA_CATEGORY from "NA" to "Point". Changed EIS_ACTION_CODE from "NA" to "I". Changed EIS_NUMERATOR_CODE from "NA" to "LB". Changed EIS_DENOMINATOR_CODE from "NA" to "E3GAL". Changed EIS_MATERIAL_CODE fro "NA" to "279". Added COMPOSITE_TEST_RATING = 45.
10100404 | External Combustion Boilers | Electric Generation | Residual Oil | Grade 6 Oil: Tangential Firing | Point |  | PM2.5, filterable | PM25-FIL |  | FORMULA | 4.80E-01*(1.12E+00*FS+3.70E-01) | Lb | 1000 Gallons | Residual Oil | Burned | I | LB | E3GAL | 279 | SCRUBBER | 129 | [8 empty] | EPA. September, 1998. Section 1.3, Fuel Oil Combustion. In: Compilation of Air Pollutant Emission Factors, Volume 1: Stationary Point and Area Sources, Fifth Edition, AP-42, Supplement E. U.S. Environmental Protection Agency, Office of Air Quality Planning and Standards. Research Triangle Park, North Carolina. | FS=% Sulfur, if the fuel is 1.00% sulfur, then FS=1. | D | 30 | 1999-12-01 |  | 0 |  |  | FS=Fuel sulfur content (weight %) |  | Estimated control efficiency for scrubber is 94%. | 2024-03-11 | 2024-03-11 | Changed DATA_CATEGORY from "NA" to "Point". Changed EIS_ACTION_CODE from "NA" to "I". Changed EIS_NUMERATOR_CODE from "NA" to "LB". Changed EIS_DENOMINATOR_CODE from "NA" to "E3GAL". Changed EIS_MATERIAL_CODE fro "NA" to "279". Added COMPOSITE_TEST_RATING = 30.
10100404 | External Combustion Boilers | Electric Generation | Residual Oil | Grade 6 Oil: Tangential Firing | Point |  | PM2.5, primary | PM25-PRI |  | FORMULA | (4.30E+00*(1.12E+00*FS+3.70E-01))+1.50E+00 | Lb | 1000 Gallons | Residual Oil | Burned | I | LB | E3GAL | 279 | UNCONTROLLED | 0 | [8 empty] | This emission factor was derived from other particulate matter emission factors. |  | D | 30 | 2004-02-01 |  | 0 |  |  | FS=Fuel sulfur content (weight %) |  | This emission factor was derived from other particulate matter emission factors. Sum of PM25-FIL and PM-CON emission factors. | 2024-03-11 | 2024-03-11 | Changed DATA_CATEGORY from "NA" to "Point". Changed EIS_ACTION_CODE from "NA" to "I". Changed EIS_NUMERATOR_CODE from "NA" to "LB". Changed EIS_DENOMINATOR_CODE from "NA" to "E3GAL". Changed EIS_MATERIAL_CODE fro "NA" to "279". Added COMPOSITE_TEST_RATING = 30.
10100404 | External Combustion Boilers | Electric Generation | Residual Oil | Grade 6 Oil: Tangential Firing | Point |  | PM2.5, primary | PM25-PRI |  | FORMULA | (2.80E-02*(1.12E+00*FS+3.70E-01))+(1.50E+00) | Lb | 1000 Gallons | Residual Oil | Burned | I | LB | E3GAL | 279 | ELECTROSTATIC PRECIPITATOR - DRY (DESP) | 128 | [8 empty] | This emission factor was derived from other particulate matter emission factors. |  | E | 15 | 2004-02-01 |  | 0 |  |  | FS=Fuel sulfur content (weight %) |  | This emission factor was derived from other particulate matter emission factors. Sum of PM25-FIL and PM-CON emission factors. | 2024-03-11 | 2024-03-11 | Changed DATA_CATEGORY from "NA" to "Point". Changed EIS_ACTION_CODE from "NA" to "I". Changed EIS_NUMERATOR_CODE from "NA" to "LB". Changed EIS_DENOMINATOR_CODE from "NA" to "E3GAL". Changed EIS_MATERIAL_CODE fro "NA" to "279". Added COMPOSITE_TEST_RATING = 15.
10100404 | External Combustion Boilers | Electric Generation | Residual Oil | Grade 6 Oil: Tangential Firing | Point |  | PM2.5, primary | PM25-PRI |  | FORMULA | (4.80E-01*(1.12E+00*FS+3.70E-01))+1.50E+00 | Lb | 1000 Gallons | Residual Oil | Burned | I | LB | E3GAL | 279 | SCRUBBER | 129 | [8 empty] | This emission factor was derived from other particulate matter emission factors. |  | D | 30 | 2004-02-01 |  | 0 |  |  | FS=Fuel sulfur content (weight %) |  | This emission factor was derived from other particulate matter emission factors. Sum of PM25-FIL and PM-CON emission factors. | 2024-03-11 | 2024-03-11 | Changed DATA_CATEGORY from "NA" to "Point". Changed EIS_ACTION_CODE from "NA" to "I". Changed EIS_NUMERATOR_CODE from "NA" to "LB". Changed EIS_DENOMINATOR_CODE from "NA" to "E3GAL". Changed EIS_MATERIAL_CODE fro "NA" to "279". Added COMPOSITE_TEST_RATING = 30.
10100405 | External Combustion | Electric Generation: Boilers | Residual Oil | Grade 5 Oil: Normal Firing | Point |  | PM2.5, filterable | PM25-FIL |  | 5.16 | FACTOR | Lb | 1000 Gallons | Residual Oil | Burned | I | LB | E3GAL | 279 | UNCONTROLLED | 0 | [8 empty] | EPA. September, 1998. Section 1.3, Fuel Oil Combustion. In: Compilation of Air Pollutant Emission Factors, Volume 1: Stationary Point and Area Sources, Fifth Edition, AP-42, Supplement E. U.S. Environmental Protection Agency, Office of Air Quality Planning and Standards. Research Triangle Park, North Carolina. | Particulate emission factors for residual oil combustion without emission controls are, on average, a function of fuel oil grade and sulfur content. | C | 45 | 1999-12-01 |  | 0 |  |  |  | Factor is for combustion of no. 5 oil. | Factor is derived: 52% of the PM, filterable factor. Factor value is calculated as 4.3*A, where A=1.2. | 2024-03-11 | 2024-03-11 | Added COMPOSITE_TEST_RATING = 45
10100405 | External Combustion | Electric Generation: Boilers | Residual Oil | Grade 5 Oil: Normal Firing | Point |  | PM2.5, filterable | PM25-FIL |  | 0.576 | FACTOR | Lb | 1000 Gallons | Residual Oil | Burned | I | LB | E3GAL | 279 | SCRUBBER | 129 | [8 empty] | EPA. September, 1998. Section 1.3, Fuel Oil Combustion. In: Compilation of Air Pollutant Emission Factors, Volume 1: Stationary Point and Area Sources, Fifth Edition, AP-42, Supplement E. U.S. Environmental Protection Agency, Office of Air Quality Planning and Standards. Research Triangle Park, North Carolina. | Particulate emission factors for residual oil combustion without emission controls are, on average, a function of fuel oil grade and sulfur content. | D | 30 | 1999-12-01 |  | 0 |  |  |  | Factor is for combustion of no. 5 oil. | Factor is derived: 97% of the scrubber controlled PM, filterable factor. Estimated control efficiency for scrubber is 94%. | 2024-03-11 | 2024-03-11 | Added COMPOSITE_TEST_RATING = 30
10100405 | External Combustion | Electric Generation: Boilers | Residual Oil | Grade 5 Oil: Normal Firing | Point |  | PM2.5, filterable | PM25-FIL |  | 0.0336 | FACTOR | Lb | 1000 Gallons | Residual Oil | Burned | I | LB | E3GAL | 279 | ELECTROSTATIC PRECIPITATOR - DRY (DESP) | 128 | [8 empty] | EPA. September, 1998. Section 1.3, Fuel Oil Combustion. In: Compilation of Air Pollutant Emission Factors, Volume 1: Stationary Point and Area Sources, Fifth Edition, AP-42, Supplement E. U.S. Environmental Protection Agency, Office of Air Quality Planning and Standards. Research Triangle Park, North Carolina. | Particulate emission factors for residual oil combustion without emission controls are, on average, a function of fuel oil grade and sulfur content. | E | 15 | 1999-12-01 |  | 0 |  |  |  | Factor is for combustion of no. 5 oil. | Factor is derived: 41% of the ESP controlled PM, filterable factor. Estimated control efficiency for ESP is 99.2%. | 2024-03-11 | 2024-03-11 | Added COMPOSITE_TEST_RATING = 15
10100405 | External Combustion Boilers | Electric Generation | Residual Oil | Grade 5 Oil: Normal Firing | Point |  | PM2.5, primary | PM25-PRI |  | FORMULA | (4.30E+00*FA)+1.50E+00 | Lb | 1000 Gallons | Residual Oil | Burned | I | LB | E3GAL | 279 | UNCONTROLLED | 0 | [8 empty] | This emission factor was derived from other particulate matter emission factors. |  | D | 30 | 2004-02-01 |  | 0 |  |  | FA=Fuel ash content (weight %) |  | This emission factor was derived from other particulate matter emission factors. Sum of PM25-FIL and PM-CON emission factors. | 2024-03-11 | 2024-03-11 | Changed DATA_CATEGORY from "NA" to "Point". Changed EIS_ACTION_CODE from "NA" to "I". Changed EIS_NUMERATOR_CODE from "NA" to "LB". Changed EIS_DENOMINATOR_CODE from "NA" to "E3GAL". Changed EIS_MATERIAL_CODE fro "NA" to "279". Added COMPOSITE_TEST_RATING = 30.
10100405 | External Combustion Boilers | Electric Generation | Residual Oil | Grade 5 Oil: Normal Firing | Point |  | PM2.5, primary | PM25-PRI |  | FORMULA | (2.80E-02*FA)+1.50E+00 | Lb | 1000 Gallons | Residual Oil | Burned | I | LB | E3GAL | 279 | ELECTROSTATIC PRECIPITATOR - DRY (DESP) | 128 | [8 empty] | This emission factor was derived from other particulate matter emission factors. |  | E | 15 | 2004-02-01 |  | 0 |  |  | FA=Fuel ash content (weight %) |  | This emission factor was derived from other particulate matter emission factors. Sum of PM25-FIL and PM-CON emission factor. | 2024-03-11 | 2024-03-11 | Changed DATA_CATEGORY from "NA" to "Point". Changed EIS_ACTION_CODE from "NA" to "I". Changed EIS_NUMERATOR_CODE from "NA" to "LB". Changed EIS_DENOMINATOR_CODE from "NA" to "E3GAL". Changed EIS_MATERIAL_CODE fro "NA" to "279". Added COMPOSITE_TEST_RATING = 15.
10100405 | External Combustion Boilers | Electric Generation | Residual Oil | Grade 5 Oil: Normal Firing | Point |  | PM2.5, primary | PM25-PRI |  | FORMULA | (4.80E-01*FA)+1.50E+00 | Lb | 1000 Gallons | Residual Oil | Burned | I | LB | E3GAL | 279 | SCRUBBER | 129 | [8 empty] | This emission factor was derived from other particulate matter emission factors. |  | D | 30 | 2004-02-01 |  | 0 |  |  | FA=Fuel ash content (weight %) |  | This emission factor was derived from other particulate matter emission factors. Sum of PM25-FIL and PM-CON emission factors. | 2024-03-11 | 2024-03-11 | Changed DATA_CATEGORY from "NA" to "Point". Changed EIS_ACTION_CODE from "NA" to "I". Changed EIS_NUMERATOR_CODE from "NA" to "LB". Changed EIS_DENOMINATOR_CODE from "NA" to "E3GAL". Changed EIS_MATERIAL_CODE fro "NA" to "279". Added COMPOSITE_TEST_RATING = 30.
10100406 | External Combustion | Electric Generation: Boilers | Residual Oil | Grade 5 Oil: Tangential Firing | Point |  | PM2.5, filterable | PM25-FIL |  | 5.16 | FACTOR | Lb | 1000 Gallons | Residual Oil | Burned | I | LB | E3GAL | 279 | UNCONTROLLED | 0 | [8 empty] | EPA. September, 1998. Section 1.3, Fuel Oil Combustion. In: Compilation of Air Pollutant Emission Factors, Volume 1: Stationary Point and Area Sources, Fifth Edition, AP-42, Supplement E. U.S. Environmental Protection Agency, Office of Air Quality Planning and Standards. Research Triangle Park, North Carolina. | Particulate emission factors for residual oil combustion without emission controls are, on average, a function of fuel oil grade and sulfur content. | C | 45 | 1999-12-01 |  | 0 |  |  |  | Factor is for combustion of no. 5 oil. | Factor is derived: 52% of the PM, filterable factor. Factor value is calculated as 4.3*A, where A=1.2. | 2024-03-11 | 2024-03-11 | Added COMPOSITE_TEST_RATING = 45
10100406 | External Combustion | Electric Generation: Boilers | Residual Oil | Grade 5 Oil: Tangential Firing | Point |  | PM2.5, filterable | PM25-FIL |  | 0.0336 | FACTOR | Lb | 1000 Gallons | Residual Oil | Burned | I | LB | E3GAL | 279 | ELECTROSTATIC PRECIPITATOR - DRY (DESP) | 128 | [8 empty] | EPA. September, 1998. Section 1.3, Fuel Oil Combustion. In: Compilation of Air Pollutant Emission Factors, Volume 1: Stationary Point and Area Sources, Fifth Edition, AP-42, Supplement E. U.S. Environmental Protection Agency, Office of Air Quality Planning and Standards. Research Triangle Park, North Carolina. | Particulate emission factors for residual oil combustion without emission controls are, on average, a function of fuel oil grade and sulfur content. | E | 15 | 1999-12-01 |  | 0 |  |  |  | Factor is for combustion of no. 5 oil. | Factor is derived: 41% of the ESP controlled PM, filterable factor. Estimated control efficiency for ESP is 99.2%. | 2024-03-11 | 2024-03-11 | Added COMPOSITE_TEST_RATING = 15
10100406 | External Combustion | Electric Generation: Boilers | Residual Oil | Grade 5 Oil: Tangential Firing | Point |  | PM2.5, filterable | PM25-FIL |  | 0.576 | FACTOR | Lb | 1000 Gallons | Residual Oil | Burned | I | LB | E3GAL | 279 | SCRUBBER | 129 | [8 empty] | EPA. September, 1998. Section 1.3, Fuel Oil Combustion. In: Compilation of Air Pollutant Emission Factors, Volume 1: Stationary Point and Area Sources, Fifth Edition, AP-42, Supplement E. U.S. Environmental Protection Agency, Office of Air Quality Planning and Standards. Research Triangle Park, North Carolina. | Particulate emission factors for residual oil combustion without emission controls are, on average, a function of fuel oil grade and sulfur content. | D | 30 | 1999-12-01 |  | 0 |  |  |  | Factor is for combustion of no. 5 oil. | Factor is derived: 97% of the scrubber controlled PM, filterable factor. Estimated control efficiency for scrubber is 94%. | 2024-03-11 | 2024-03-11 | Added COMPOSITE_TEST_RATING = 30
10100406 | External Combustion Boilers | Electric Generation | Residual Oil | Grade 5 Oil: Tangential Firing | Point |  | PM2.5, primary | PM25-PRI |  | FORMULA | (2.80E-02*FA)+1.50E+00 | Lb | 1000 Gallons | Residual Oil | Burned | I | LB | E3GAL | 279 | ELECTROSTATIC PRECIPITATOR - DRY (DESP) | 128 | [8 empty] | This emission factor was derived from other particulate matter emission factors. |  | E | 15 | 2004-02-01 |  | 0 |  |  | FA=Fuel ash content (weight %) |  | This emission factor was derived from other particulate matter emission factors. Sum of PM25-FIL and PM-CON emission factor. | 2024-03-11 | 2024-03-11 | Changed DATA_CATEGORY from "NA" to "Point". Changed EIS_ACTION_CODE from "NA" to "I". Changed EIS_NUMERATOR_CODE from "NA" to "LB". Changed EIS_DENOMINATOR_CODE from "NA" to "E3GAL". Changed EIS_MATERIAL_CODE fro "NA" to "279". Added COMPOSITE_TEST_RATING = 15.
10100406 | External Combustion Boilers | Electric Generation | Residual Oil | Grade 5 Oil: Tangential Firing | Point |  | PM2.5, primary | PM25-PRI |  | FORMULA | (4.80E-01*FA)+1.50E+00 | Lb | 1000 Gallons | Residual Oil | Burned | I | LB | E3GAL | 279 | SCRUBBER | 129 | [8 empty] | This emission factor was derived from other particulate matter emission factors. |  | D | 30 | 2004-02-01 |  | 0 |  |  | FA=Fuel ash content (weight %) |  | This emission factor was derived from other particulate matter emission factors. Sum of PM25-FIL and PM-CON emission factors. | 2024-03-11 | 2024-03-11 | Changed DATA_CATEGORY from "NA" to "Point". Changed EIS_ACTION_CODE from "NA" to "I". Changed EIS_NUMERATOR_CODE from "NA" to "LB". Changed EIS_DENOMINATOR_CODE from "NA" to "E3GAL". Changed EIS_MATERIAL_CODE fro "NA" to "279". Added COMPOSITE_TEST_RATING = 30.
10100406 | External Combustion Boilers | Electric Generation | Residual Oil | Grade 5 Oil: Tangential Firing | Point |  | PM2.5, primary | PM25-PRI |  | FORMULA | (4.30E+00*FA)+1.50E+00 | Lb | 1000 Gallons | Residual Oil | Burned | I | LB | E3GAL | 279 | UNCONTROLLED | 0 | [8 empty] | This emission factor was derived from other particulate matter emission factors. |  | D | 30 | 2004-02-01 |  | 0 |  |  | FA=Fuel ash content (weight %) |  | This emission factor was derived from other particulate matter emission factors. Sum of PM25-FIL and PM-CON emission factors. | 2024-03-11 | 2024-03-11 | Changed DATA_CATEGORY from "NA" to "Point". Changed EIS_ACTION_CODE from "NA" to "I". Changed EIS_NUMERATOR_CODE from "NA" to "LB". Changed EIS_DENOMINATOR_CODE from "NA" to "E3GAL". Changed EIS_MATERIAL_CODE fro "NA" to "279". Added COMPOSITE_TEST_RATING = 30.
10100501 | External Combustion Boilers | Electric Generation | Distillate Oil | Grades 1 and 2 Oil | Point |  | PM2.5, filterable | PM25-FIL |  | 0.25 | FACTOR | Lb | 1000 Gallons | Distillate Oil (No. 1 & 2) | Burned | I | LB | E3GAL | 823 | LOW NOX BURNER (LNB) | 205 | FLUE GAS RECIRCULATION | 26 | [6 empty] | EPA. September, 1998. Section 1.3, Fuel Oil Combustion. In: Compilation of Air Pollutant Emission Factors, Volume 1: Stationary Point and Area Sources, Fifth Edition, AP-42, Supplement E. U.S. Environmental Protection Agency, Office of Air Quality Planning and Standards. Research Triangle Park, North Carolina. |  | E | 15 | 2004-02-01 |  | 0 |  |  |  |  | Derived factor: 12.5% of PM-FIL factor. Assumes low-NOx burner and flue gas recirculation controls have no affect in PM25-FIL emissions. | 2022-04-18 | 2022-04-18
10100501 | External Combustion Boilers | Electric Generation | Distillate Oil | Grades 1 and 2 Oil | Point |  | PM2.5, primary | PM25-PRI |  | 1.55 | FACTOR | Lb | 1000 Gallons | Distillate Oil (No. 1 & 2) | Burned | I | LB | E3GAL | 823 | UNCONTROLLED | 0 | [8 empty] | This emission factor was derived from other particulate matter emission factors. |  | E | 15 | 2004-02-01 |  | 0 |  |  |  |  | Sum of PM25-FIL and PM-CON emission factors. | 2022-04-18 | 2022-04-18
10100501 | External Combustion Boilers | Electric Generation | Distillate Oil | Grades 1 and 2 Oil | Point |  | PM2.5, primary | PM25-PRI |  | 1.55 | FACTOR | Lb | 1000 Gallons | Distillate Oil (No. 1 & 2) | Burned | I | LB | E3GAL | 823 | LOW NOX BURNER (LNB) | 205 | FLUE GAS RECIRCULATION | 26 | [6 empty] | This emission factor was derived from other particulate matter emission factors. |  | E | 15 | 2004-02-01 |  | 0 |  |  |  |  | Sum of PM25-FIL and PM-CON emission factors. | 2022-04-18 | 2022-04-18
10100501 | External Combustion Boilers | Electric Generation | Distillate Oil | Grades 1 and 2 Oil | Point |  | PM2.5, filterable | PM25-FIL |  | 0.25 | FACTOR | Lb | 1000 Gallons | Distillate Oil (No. 1 & 2) | Burned | I | LB | E3GAL | 823 | UNCONTROLLED | 0 | [8 empty] | EPA. September, 1998. Section 1.3, Fuel Oil Combustion. In: Compilation of Air Pollutant Emission Factors, Volume 1: Stationary Point and Area Sources, Fifth Edition, AP-42, Supplement E. U.S. Environmental Protection Agency, Office of Air Quality Planning and Standards. Research Triangle Park, North Carolina. |  | E | 15 | 2004-02-01 |  | 0 |  |  |  |  | Derived factor: 12.5% of PM-FIL factor. | 2022-04-18 | 2022-04-18
10100504 | External Combustion | Electric Generation: Boilers | Distillate Oil | Distillate Oil - Grade 4: Boiler, Normal Firing | Point |  | PM2.5, filterable | PM25-FIL |  | 3.612 | FACTOR | Lb | 1000 Gallons | Residual Oil | Burned | I | LB | E3GAL | 279 | UNCONTROLLED | 0 | [8 empty] | EPA. September, 1998. Section 1.3, Fuel Oil Combustion. In: Compilation of Air Pollutant Emission Factors, Volume 1: Stationary Point and Area Sources, Fifth Edition, AP-42, Supplement E. U.S. Environmental Protection Agency, Office of Air Quality Planning and Standards. Research Triangle Park, North Carolina. | Particulate emission factors for residual oil combustion without emission controls are, on average, a function of fuel oil grade and sulfur content. | C | 45 | 1999-12-01 |  | 0 |  |  |  | Factor is for combustion of no. 4 oil. | Factor is derived: 52% of the PM, total factor. Factor value calculated as 4.3*A, where A=0.84. | 2024-03-11 | 2024-03-11 | Added COMPOSITE_TEST_RATING = 45
10100504 | External Combustion | Electric Generation: Boilers | Distillate Oil | Distillate Oil - Grade 4: Boiler, Normal Firing | Point |  | PM2.5, filterable | PM25-FIL |  | 0.02352 | FACTOR | Lb | 1000 Gallons | Residual Oil | Burned | I | LB | E3GAL | 279 | ELECTROSTATIC PRECIPITATOR - DRY (DESP) | 128 | [8 empty] | EPA. September, 1998. Section 1.3, Fuel Oil Combustion. In: Compilation of Air Pollutant Emission Factors, Volume 1: Stationary Point and Area Sources, Fifth Edition, AP-42, Supplement E. U.S. Environmental Protection Agency, Office of Air Quality Planning and Standards. Research Triangle Park, North Carolina. | Particulate emission factors for residual oil combustion without emission controls are, on average, a function of fuel oil grade and sulfur content. | E | 15 | 1999-12-01 |  | 0 |  |  |  | Factor is for combustion of no. 4 oil. | Factor is derived: 41% of the ESP controlled PM, filterable factor. Estimated control efficiency for ESP is 99.2%. | 2024-03-11 | 2024-03-11 | Added COMPOSITE_TEST_RATING = 15
10100504 | External Combustion | Electric Generation: Boilers | Distillate Oil | Distillate Oil - Grade 4: Boiler, Normal Firing | Point |  | PM2.5, filterable | PM25-FIL |  | 0.4032 | FACTOR | Lb | 1000 Gallons | Residual Oil | Burned | I | LB | E3GAL | 279 | SCRUBBER | 129 | [8 empty] | EPA. September, 1998. Section 1.3, Fuel Oil Combustion. In: Compilation of Air Pollutant Emission Factors, Volume 1: Stationary Point and Area Sources, Fifth Edition, AP-42, Supplement E. U.S. Environmental Protection Agency, Office of Air Quality Planning and Standards. Research Triangle Park, North Carolina. | Particulate emission factors for residual oil combustion without emission controls are, on average, a function of fuel oil grade and sulfur content. | D | 30 | 1999-12-01 |  | 0 |  |  |  | Factor is for combustion of no. 4 oil. | Factor is derived: 97% of the scrubber controlled PM, filterable factor. Estimated control efficiency for scrubber is 94%. | 2024-03-11 | 2024-03-11 | Added COMPOSITE_TEST_RATING = 30
10100504 | External Combustion Boilers | Electric Generation | Distillate Oil | Grade 4 Oil: Normal Firing | Point |  | PM2.5, primary | PM25-PRI |  | FORMULA | (2.80E-02*FA)+1.50E+00 | Lb | 1000 Gallons | Residual Oil | Burned | I | LB | E3GAL | 279 | ELECTROSTATIC PRECIPITATOR - DRY (DESP) | 128 | [8 empty] | This emission factor was derived from other particulate matter emission factors. |  | E | 15 | 2004-02-01 |  | 0 |  |  | FA=Fuel ash content (weight %) |  | This emission factor was derived from other particulate matter emission factors. Sum of PM25-FIL and PM-CON emission factor. | 2024-03-11 | 2024-03-11 | Changed DATA_CATEGORY from "NA" to "Point". Changed EIS_ACTION_CODE from "NA" to "I". Changed EIS_NUMERATOR_CODE from "NA" to "LB". Changed EIS_DENOMINATOR_CODE from "NA" to "E3GAL". Changed EIS_MATERIAL_CODE fro "NA" to "279". Added COMPOSITE_TEST_RATING = 15.
10100504 | External Combustion Boilers | Electric Generation | Distillate Oil | Grade 4 Oil: Normal Firing | Point |  | PM2.5, primary | PM25-PRI |  | FORMULA | (4.80E-01*FA)+1.50E+00 | Lb | 1000 Gallons | Residual Oil | Burned | I | LB | E3GAL | 279 | SCRUBBER | 129 | [8 empty] | This emission factor was derived from other particulate matter emission factors. |  | D | 30 | 2004-02-01 |  | 0 |  |  | FA=Fuel ash content (weight %) |  | This emission factor was derived from other particulate matter emission factors. Sum of PM25-FIL and PM-CON emission factors. | 2024-03-11 | 2024-03-11 | Changed DATA_CATEGORY from "NA" to "Point". Changed EIS_ACTION_CODE from "NA" to "I". Changed EIS_NUMERATOR_CODE from "NA" to "LB". Changed EIS_DENOMINATOR_CODE from "NA" to "E3GAL". Changed EIS_MATERIAL_CODE fro "NA" to "279". Added COMPOSITE_TEST_RATING = 30.
10100504 | External Combustion Boilers | Electric Generation | Distillate Oil | Grade 4 Oil: Normal Firing | Point |  | PM2.5, primary | PM25-PRI |  | FORMULA | (4.30E+00*FA)+1.50E+00 | Lb | 1000 Gallons | Residual Oil | Burned | I | LB | E3GAL | 279 | UNCONTROLLED | 0 | [8 empty] | This emission factor was derived from other particulate matter emission factors. |  | D | 30 | 2004-02-01 |  | 0 |  |  | FA=Fuel ash content (weight %) |  | This emission factor was derived from other particulate matter emission factors. Sum of PM25-FIL and PM-CON emission factors. | 2024-03-11 | 2024-03-11 | Changed DATA_CATEGORY from "NA" to "Point". Changed EIS_ACTION_CODE from "NA" to "I". Changed EIS_NUMERATOR_CODE from "NA" to "LB". Changed EIS_DENOMINATOR_CODE from "NA" to "E3GAL". Changed EIS_MATERIAL_CODE fro "NA" to "279". Added COMPOSITE_TEST_RATING = 30.
10100505 | External Combustion | Electric Generation: Boilers | Distillate Oil | Distillate Oil - Grade 4: Boiler, Tangential-fired | Point |  | PM2.5, filterable | PM25-FIL |  | 0.024 | FACTOR | Lb | 1000 Gallons | Residual Oil | Burned | I | LB | E3GAL | 279 | SCRUBBER | 129 | [8 empty] | EPA. September, 1998. Section 1.3, Fuel Oil Combustion. In: Compilation of Air Pollutant Emission Factors, Volume 1: Stationary Point and Area Sources, Fifth Edition, AP-42, Supplement E. U.S. Environmental Protection Agency, Office of Air Quality Planning and Standards. Research Triangle Park, North Carolina. | Particulate emission factors for residual oil combustion without emission controls are, on average, a function of fuel oil grade and sulfur content. | D | 30 | 1999-12-01 |  | 0 |  |  |  |  | Factor was derived based on footnote "c" to Table 1.3-4. | 2024-03-11 | 2024-03-11 | Added COMPOSITE_TEST_RATING = 30
10100505 | External Combustion | Electric Generation: Boilers | Distillate Oil | Distillate Oil - Grade 4: Boiler, Tangential-fired | Point |  | PM2.5, filterable | PM25-FIL |  | 0.4 | FACTOR | Lb | 1000 Gallons | Residual Oil | Burned | I | LB | E3GAL | 279 | ELECTROSTATIC PRECIPITATOR - DRY (DESP) | 128 | [8 empty] | EPA. September, 1998. Section 1.3, Fuel Oil Combustion. In: Compilation of Air Pollutant Emission Factors, Volume 1: Stationary Point and Area Sources, Fifth Edition, AP-42, Supplement E. U.S. Environmental Protection Agency, Office of Air Quality Planning and Standards. Research Triangle Park, North Carolina. | Particulate emission factors for residual oil combustion without emission controls are, on average, a function of fuel oil grade and sulfur content. | E | 15 | 1999-12-01 |  | 0 |  |  |  |  | Factor was derived based on footnote "c" to Table 1.3-4. | 2024-03-11 | 2024-03-11 | Added COMPOSITE_TEST_RATING = 15
10100505 | External Combustion | Electric Generation: Boilers | Distillate Oil | Distillate Oil - Grade 4: Boiler, Tangential-fired | Point |  | PM2.5, filterable | PM25-FIL |  | 3.6 | FACTOR | Lb | 1000 Gallons | Residual Oil | Burned | I | LB | E3GAL | 279 | UNCONTROLLED | 0 | [8 empty] | EPA. September, 1998. Section 1.3, Fuel Oil Combustion. In: Compilation of Air Pollutant Emission Factors, Volume 1: Stationary Point and Area Sources, Fifth Edition, AP-42, Supplement E. U.S. Environmental Protection Agency, Office of Air Quality Planning and Standards. Research Triangle Park, North Carolina. | Particulate emission factors for residual oil combustion without emission controls are, on average, a function of fuel oil grade and sulfur content. | C | 45 | 1999-12-01 |  | 0 |  |  |  |  | Factor was derived based on footnote "c" to Table 1.3-4. | 2024-03-11 | 2024-03-11 | Added COMPOSITE_TEST_RATING = 45
10100505 | External Combustion Boilers | Electric Generation | Distillate Oil | Grade 4 Oil: Tangential Firing | Point |  | PM2.5, primary | PM25-PRI |  | 1.524 | FACTOR | Lb | 1000 Gallons | Residual Oil | Burned | I | LB | E3GAL | 279 | SCRUBBER | 129 | [8 empty] | This emission factor was derived from other particulate matter emission factors. |  | D | 30 | 2004-02-01 |  | 0 |  |  |  |  | Sum of PM25-FIL and PM-CON emission factors. | 2022-04-18 | 2022-04-18
10100505 | External Combustion Boilers | Electric Generation | Distillate Oil | Grade 4 Oil: Tangential Firing | Point |  | PM2.5, primary | PM25-PRI |  | 5.1 | FACTOR | Lb | 1000 Gallons | Residual Oil | Burned | I | LB | E3GAL | 279 | UNCONTROLLED | 0 | [8 empty] | This emission factor was derived from other particulate matter emission factors. |  | D | 30 | 2004-02-01 |  | 0 |  |  |  |  | Sum of PM25-FIL and PM-CON emission factors. | 2022-04-18 | 2022-04-18
10100505 | External Combustion Boilers | Electric Generation | Distillate Oil | Grade 4 Oil: Tangential Firing | Point |  | PM2.5, primary | PM25-PRI |  | 1.9 | FACTOR | Lb | 1000 Gallons | Residual Oil | Burned | I | LB | E3GAL | 279 | ELECTROSTATIC PRECIPITATOR - DRY (DESP) | 128 | [8 empty] | This emission factor was derived from other particulate matter emission factors. |  | E | 15 | 2004-02-01 |  | 0 |  |  |  |  | Sum of PM25-FIL and PM-CON emission factors. | 2022-04-18 | 2022-04-18
10100601 | External Combustion Boilers | Electric Generation | Natural Gas | Boilers > 100 Million Btu/hr except Tangential | Point |  | PM2.5, filterable | PM25-FIL |  | 1.9 | FACTOR | Lb | Million Standard Cubic Feet | Natural Gas | Burned | I | LB | E6FT3S | 209 | UNCONTROLLED | 0 | [8 empty] | EPA. March, 1998. Section 1.4, Natural Gas Combustion. In: Compilation of Air Pollutant Emission Factors, Volume 1: Stationary Point and Area Sources, Fifth Edition, AP-42, Supplement D. U.S. Environmental Protection Agency, Office of Air Quality Planning and Standards. Research Triangle Park, North Carolina. | Total PM is the sum of the filterable PM and condensible PM. | B | 60 | 2004-02-01 |  | 0 |  |  |  | All PM (total, condensible and filterable) is assumed to be less than 1.0 micrometer in diameter. Therefore, the PM emission factors presented here may be used to estimate PM10, PM2.5 or PM1 emissions. |  | 2021-08-13 | 2021-08-13
10100601 | External Combustion Boilers | Electric Generation | Natural Gas | Boilers > 100 Million Btu/hr except Tangential | Point |  | PM2.5, primary | PM25-PRI |  | 7.6 | FACTOR | Lb | Million Standard Cubic Feet | Natural Gas | Burned | I | LB | E6FT3S | 209 | UNCONTROLLED | 0 | [8 empty] | This emission factor was derived from other particulate matter emission factors. |  | D | 30 | 2004-02-01 |  | 0 |  |  |  |  | Sum of PM25-FIL and PM-CON emission factors. | 2021-08-13 | 2021-08-13
10100602 | External Combustion Boilers | Electric Generation | Natural Gas | Boilers < 100 Million Btu/hr except Tangential | Point |  | PM2.5, primary | PM25-PRI |  | 7.6 | FACTOR | Lb | Million Standard Cubic Feet | Natural Gas | Burned | I | LB | E6FT3S | 209 | UNCONTROLLED | 0 | [8 empty] | This emission factor was derived from other particulate matter emission factors. |  | D | 30 | 2004-02-01 |  | 0 |  |  |  |  | Sum of PM25-FIL and PM-CON emission factors. | 2021-08-13 | 2021-08-13
10100602 | External Combustion Boilers | Electric Generation | Natural Gas | Boilers < 100 Million Btu/hr except Tangential | Point |  | PM2.5, filterable | PM25-FIL |  | 1.9 | FACTOR | Lb | Million Standard Cubic Feet | Natural Gas | Burned | I | LB | E6FT3S | 209 | UNCONTROLLED | 0 | [8 empty] | EPA. March, 1998. Section 1.4, Natural Gas Combustion. In: Compilation of Air Pollutant Emission Factors, Volume 1: Stationary Point and Area Sources, Fifth Edition, AP-42, Supplement D. U.S. Environmental Protection Agency, Office of Air Quality Planning and Standards. Research Triangle Park, North Carolina. | Total PM is the sum of the filterable PM and condensible PM. | B | 60 | 2004-02-01 |  | 0 |  |  |  | All PM (total, condensible and filterable) is assumed to be less than 1.0 micrometer in diameter. Therefore, the PM emission factors presented here may be used to estimate PM10, PM2.5 or PM1 emissions. |  | 2021-08-13 | 2021-08-13
10100604 | External Combustion Boilers | Electric Generation | Natural Gas | Tangentially Fired Units | Point |  | PM2.5, filterable | PM25-FIL |  | 1.9 | FACTOR | Lb | Million Standard Cubic Feet | Natural Gas | Burned | I | LB | E6FT3S | 209 | UNCONTROLLED | 0 | [8 empty] | EPA. March, 1998. Section 1.4, Natural Gas Combustion. In: Compilation of Air Pollutant Emission Factors, Volume 1: Stationary Point and Area Sources, Fifth Edition, AP-42, Supplement D. U.S. Environmental Protection Agency, Office of Air Quality Planning and Standards. Research Triangle Park, North Carolina. | Total PM is the sum of the filterable PM and condensible PM. | B | 60 | 2004-02-01 |  | 0 |  |  |  | All PM (total, condensible and filterable) is assumed to be less than 1.0 micrometer in diameter. Therefore, the PM emission factors presented here may be used to estimate PM10, PM2.5 or PM1 emissions. |  | 2021-08-13 | 2021-08-13
10100604 | External Combustion Boilers | Electric Generation | Natural Gas | Tangentially Fired Units | Point |  | PM2.5, primary | PM25-PRI |  | 7.6 | FACTOR | Lb | Million Standard Cubic Feet | Natural Gas | Burned | I | LB | E6FT3S | 209 | UNCONTROLLED | 0 | [8 empty] | This emission factor was derived from other particulate matter emission factors. |  | D | 30 | 2004-02-01 |  | 0 |  |  |  |  | Sum of PM25-FIL and PM-CON emission factors. | 2021-08-13 | 2021-08-13
10100701 | External Combustion Boilers | Electric Generation | Process Gas | Boilers > 100 Million Btu/hr | Point |  | PM2.5, primary | PM25-PRI |  | 7.41 | FACTOR | Lb | Million Standard Cubic Feet | Process Gas | Burned | I | LB | E6FT3S | 251 | UNCONTROLLED | 0 | [8 empty] | This emission factor was derived from other particulate matter emission factors. |  | U | 5 | 2004-02-01 |  | 0 |  |  |  |  | Sum of PM25-FIL and PM-CON emission factors. | 2021-08-13 | 2021-08-13
10100701 | External Combustion Boilers | Electric Generation | Process Gas | Boilers > 100 Million Btu/hr | Point |  | PM2.5, filterable | PM25-FIL |  | 0.1486 | FACTOR | Lb | Million Standard Cubic Feet | Process Gas | Burned | I | LB | E6FT3S | 251 | UNCONTROLLED | 0 | [8 empty] | Roy Huntley - EPA response to question in an email dated 5/30/03 |  | U | 5 | 2004-09-01 |  | 0 | [5 empty] | 2021-08-13 | 2021-08-13
10100702 | External Combustion Boilers | Electric Generation | Process Gas | Boilers < 100 Million Btu/hr | Point |  | PM2.5, filterable | PM25-FIL |  | 0.1486 | FACTOR | Lb | Million Standard Cubic Feet | Process Gas | Burned | I | LB | E6FT3S | 251 | UNCONTROLLED | 0 | [8 empty] | Roy Huntley - EPA response to question in an email dated 5/30/03 |  | U | 5 | 2004-09-01 |  | 0 | [5 empty] | 2021-08-13 | 2021-08-13
10100702 | External Combustion Boilers | Electric Generation | Process Gas | Boilers < 100 Million Btu/hr | Point |  | PM2.5, primary | PM25-PRI |  | 7.41 | FACTOR | Lb | Million Standard Cubic Feet | Process Gas | Burned | I | LB | E6FT3S | 251 | UNCONTROLLED | 0 | [8 empty] | This emission factor was derived from other particulate matter emission factors. |  | U | 5 | 2004-02-01 |  | 0 |  |  |  |  | Sum of PM25-FIL and PM-CON emission factors. | 2021-08-13 | 2021-08-13
10100801 | External Combustion Boilers | Electric Generation | Petroleum Coke | All Boiler Sizes | Point |  | PM2.5, filterable | PM25-FIL |  | 4.86e-05 | FACTOR | Lb | MMBtu | Heat | Input | I | LB | E6BTU | 142 | CYCLONE / CENTRIFUGAL COLLECTOR | 75 | BAGHOUSE | 100 | [6 empty] | PM Calculator for fraction of uncontrolled PM25-FIL in PM-FIL. For particle-size-specific control efficiencies, EPA, January 1995. Appendix B.2, Generalized Particle Size Distributions. In: Compilation of Air Pollutant Emission Factors, Stationary Point and Area Sources, Fifth Edition, AP-42. U.S. Environmental Protection Agency, Office of Air Quality Planning and Standards. Research Triangle Park, North Carolina. |  | U | 5 | 2004-02-01 |  | 0 |  |  |  |  | Derived factor: 0.41% of PM-FIL factor. This factor was derived by multiplying the fraction of uncontrolled PM25-FIL in uncontrolled PM-FIL (0.45) from the PM Calculator by the particle-size-specific control efficiencies for a medium efficiency centrifugal collector and fabric filter found in AP-42, Appendix B.2. Reference for uncontrolled PM10-FIL to PM-FIL fraction is unknown. | 2022-04-18 | 2022-04-18
10100801 | External Combustion Boilers | Electric Generation | Petroleum Coke | All Boiler Sizes | Point |  | PM2.5, filterable | PM25-FIL |  | FORMULA | 4.50E+00*FA | Lb | Ton | Coke | Burned | I | LB | TON | 724 | UNCONTROLLED | 0 | [8 empty] | PM Calculator. EPA. January 1995. Appendix B.2, Generalized Particle Size Distributions. In: Compilation of Air Pollutant Emission Factors, Stationary Point and Area Sources, Fifth Edition, AP-42. U.S. Environmental Protection Agency, Office of Air Quality Planning and Standards. Research Triangle Park, North Carolina. | Multiply the emission factor provided by the weight percent ash content of the fuel, as fired, to obtain emission factor in lb/activity units. For example, if fuel ash weight is 8.2%, then FA=8.2. | U | 5 | 2004-02-01 |  | 0 |  |  | FA=Fuel ash content (weight %) |  | Derived factor: 45% of controlled PM-FIL factor. Fraction of PM10-FIL to PM-FIL is 0.79. These fractions are based on generic particle size profile data presented in Appendix B.2, Table B.2.2, Page B.2-12. | 2024-03-11 | 2024-03-11 | Changed DATA_CATEGORY from "NA" to "Point". Changed EIS_ACTION_CODE from "NA" to "I". Changed EIS_NUMERATOR_CODE from "NA" to "LB". Changed EIS_DENOMINATOR_CODE from "NA" to "TON". Changed EIS_MATERIAL_CODE from "NA" to "724". Added COMPOSITE_TEST_RATING = 5.
10100901 | External Combustion Boilers | Electric Generation | Wood/Bark Waste | Bark-fired Boiler | Point |  | PM2.5, filterable | PM25-FIL |  | 0.43 | FACTOR | Lb | MMBtu | Heat | Input | I | LB | E6BTU | 142 | UNCONTROLLED | 0 | [8 empty] | EPA. September, 2003. Section 1.6, Wood Residue Combustion In Boilers. In: Compilation of Air Pollutant Emission Factors, Volume 1: Stationary Point and Area Sources, Fifth Edition, AP-42. U.S. Environmental Protection Agency, Office of Air Quality Planning and Standards. Research Triangle Park, North Carolina. | To convert the emission factor from Lb/MMBtu to Lb/ton, multiply the emission factor by (HHV * 2000) where ""HHV"" is the higher heating value of the fuel (MMBtu/lb). | D | 30 | 2003-09-01 |  | 0 | [5 empty] | 2022-04-18 | 2022-04-18
10100901 | External Combustion Boilers | Electric Generation | Wood/Bark Waste | Bark-fired Boiler | Point |  | PM2.5, filterable | PM25-FIL |  | 0.065 | FACTOR | Lb | MMBtu | Heat | Input | I | LB | E6BTU | 142 | GRAVEL BED FILTER | 63 | [8 empty] | EPA. September, 2003. Section 1.6, Wood Residue Combustion In Boilers. In: Compilation of Air Pollutant Emission Factors, Volume 1: Stationary Point and Area Sources, Fifth Edition, AP-42. U.S. Environmental Protection Agency, Office of Air Quality Planning and Standards. Research Triangle Park, North Carolina. | To convert the emission factor from Lb/MMBtu to Lb/ton, multiply the emission factor by (HHV * 2000) where ""HHV"" is the higher heating value of the fuel (MMBtu/lb). | D | 30 | 2003-09-01 |  | 0 |  |  |  | Control device is an electrolyzed gravel bed. |  | 2022-04-18 | 2022-04-18
10100901 | External Combustion Boilers | Electric Generation | Wood/Bark Waste | Bark-fired Boiler | Point |  | PM2.5, filterable | PM25-FIL |  | 0.29 | FACTOR | Lb | MMBtu | Heat | Input | I | LB | E6BTU | 142 | MECHANICAL COLLECTOR | 150 | [8 empty] | EPA. September, 2003. Section 1.6, Wood Residue Combustion In Boilers. In: Compilation of Air Pollutant Emission Factors, Volume 1: Stationary Point and Area Sources, Fifth Edition, AP-42. U.S. Environmental Protection Agency, Office of Air Quality Planning and Standards. Research Triangle Park, North Carolina. | To convert the emission factor from Lb/MMBtu to Lb/ton, multiply the emission factor by (HHV * 2000) where ""HHV"" is the higher heating value of the fuel (MMBtu/lb). | D | 30 | 2003-09-01 |  | 0 | [5 empty] | 2022-04-18 | 2022-04-18
10100901 | External Combustion | Electric Generation: Boilers | Wood/Bark Waste | Bark-fired Boiler | Point |  | PM2.5, filterable | PM25-FIL |  | 0.065 | FACTOR | Lb | MMBtu | Heat | Input | I | LB |  | 142 | WET SCRUBBER | 141 | [8 empty] | EPA. September, 2003. Section 1.6, Wood Residue Combustion In Boilers. In: Compilation of Air Pollutant Emission Factors, Volume 1: Stationary Point and Area Sources, Fifth Edition, AP-42. U.S. Environmental Protection Agency, Office of Air Quality Planning and Standards. Research Triangle Park, North Carolina. |  | D | 30 | 2003-09-01 | [7 empty] | 2024-03-11 | 2024-03-11 | Added COMPOSITE_TEST_RATING = 30
10100901 | External Combustion | Electric Generation: Boilers | Wood/Bark Waste | Bark-fired Boiler | Point |  | PM2.5, filterable | PM25-FIL |  | 0.035 | FACTOR | Lb | MMBtu | Heat | Input | I | LB |  | 142 | ELECTROSTATIC PRECIPITATOR - DRY (DESP) | 128 | [8 empty] | EPA. September, 2003. Section 1.6, Wood Residue Combustion In Boilers. In: Compilation of Air Pollutant Emission Factors, Volume 1: Stationary Point and Area Sources, Fifth Edition, AP-42. U.S. Environmental Protection Agency, Office of Air Quality Planning and Standards. Research Triangle Park, North Carolina. |  | E | 15 | 2003-09-01 | [7 empty] | 2024-03-11 | 2024-03-11 | Added COMPOSITE_TEST_RATING = 15
10100901 | External Combustion | Electric Generation: Boilers | Wood/Bark Waste | Bark-fired Boiler | Point |  | PM2.5, filterable | PM25-FIL |  | 0.065 | FACTOR | Lb | MMBtu | Heat | Input | I | LB |  | 142 | FABRIC FILTER / BAGHOUSE | 127 | [8 empty] | EPA. September, 2003. Section 1.6, Wood Residue Combustion In Boilers. In: Compilation of Air Pollutant Emission Factors, Volume 1: Stationary Point and Area Sources, Fifth Edition, AP-42. U.S. Environmental Protection Agency, Office of Air Quality Planning and Standards. Research Triangle Park, North Carolina. |  | E | 15 | 2003-09-01 | [7 empty] | 2024-03-11 | 2024-03-11 | Added COMPOSITE_TEST_RATING = 15
10100902 | External Combustion Boilers | Electric Generation | Wood/Bark Waste | Wood/Bark Fired Boiler | Point |  | PM2.5, filterable | PM25-FIL |  | 0.43 | FACTOR | Lb | MMBtu | Heat | Input | I | LB | E6BTU | 142 | UNCONTROLLED | 0 | [8 empty] | EPA. September, 2003. Section 1.6, Wood Residue Combustion In Boilers. In: Compilation of Air Pollutant Emission Factors, Volume 1: Stationary Point and Area Sources, Fifth Edition, AP-42. U.S. Environmental Protection Agency, Office of Air Quality Planning and Standards. Research Triangle Park, North Carolina. | To convert the emission factor from Lb/MMBtu to Lb/ton, multiply the emission factor by (HHV * 2000) where ""HHV"" is the higher heating value of the fuel (MMBtu/lb). | D | 30 | 2003-09-01 |  | 0 | [5 empty] | 2022-04-18 | 2022-04-18
10100902 | External Combustion Boilers | Electric Generation | Wood/Bark Waste | Wood/Bark Fired Boiler | Point |  | PM2.5, filterable | PM25-FIL |  | 0.065 | FACTOR | Lb | MMBtu | Heat | Input | I | LB | E6BTU | 142 | WET SCRUBBER | 141 | [8 empty] | EPA. September, 2003. Section 1.6, Wood Residue Combustion In Boilers. In: Compilation of Air Pollutant Emission Factors, Volume 1: Stationary Point and Area Sources, Fifth Edition, AP-42. U.S. Environmental Protection Agency, Office of Air Quality Planning and Standards. Research Triangle Park, North Carolina. | To convert the emission factor from Lb/MMBtu to Lb/ton, multiply the emission factor by (HHV * 2000) where ""HHV"" is the higher heating value of the fuel (MMBtu/lb). | D | 30 | 2003-09-01 |  | 0 | [5 empty] | 2022-04-18 | 2022-04-18
10100902 | External Combustion Boilers | Electric Generation | Wood/Bark Waste | Wood/Bark Fired Boiler | Point |  | PM2.5, filterable | PM25-FIL |  | 0.19 | FACTOR | Lb | MMBtu | Heat | Input | I | LB | E6BTU | 142 | MECHANICAL COLLECTOR | 150 | [8 empty] | EPA. September, 2003. Section 1.6, Wood Residue Combustion In Boilers. In: Compilation of Air Pollutant Emission Factors, Volume 1: Stationary Point and Area Sources, Fifth Edition, AP-42. U.S. Environmental Protection Agency, Office of Air Quality Planning and Standards. Research Triangle Park, North Carolina. | To convert the emission factor from Lb/MMBtu to Lb/ton, multiply the emission factor by (HHV * 2000) where ""HHV"" is the higher heating value of the fuel (MMBtu/lb). | D | 30 | 2003-09-01 |  | 0 | [5 empty] | 2022-04-18 | 2022-04-18
10100902 | External Combustion | Electric Generation: Boilers | Wood/Bark Waste | Wood/Bark-Fired Boiler | Point |  | PM2.5, filterable | PM25-FIL |  | 0.065 | FACTOR | Lb | MMBtu | Heat | Input | I | LB |  | 142 | GRAVEL BED FILTER | 63 | [8 empty] | EPA. September, 2003. Section 1.6, Wood Residue Combustion In Boilers. In: Compilation of Air Pollutant Emission Factors, Volume 1: Stationary Point and Area Sources, Fifth Edition, AP-42. U.S. Environmental Protection Agency, Office of Air Quality Planning and Standards. Research Triangle Park, North Carolina. |  | D | 30 | 2003-09-01 | [7 empty] | 2024-03-11 | 2024-03-11 | Added COMPOSITE_TEST_RATING = 30
10100902 | External Combustion | Electric Generation: Boilers | Wood/Bark Waste | Wood/Bark-Fired Boiler | Point |  | PM2.5, filterable | PM25-FIL |  | 0.035 | FACTOR | Lb | MMBtu | Heat | Input | I | LB |  | 142 | ELECTROSTATIC PRECIPITATOR - DRY (DESP) | 128 | [8 empty] | EPA. September, 2003. Section 1.6, Wood Residue Combustion In Boilers. In: Compilation of Air Pollutant Emission Factors, Volume 1: Stationary Point and Area Sources, Fifth Edition, AP-42. U.S. Environmental Protection Agency, Office of Air Quality Planning and Standards. Research Triangle Park, North Carolina. |  | E | 15 | 2003-09-01 | [7 empty] | 2024-03-11 | 2024-03-11 | Added COMPOSITE_TEST_RATING = 15
10100902 | External Combustion | Electric Generation: Boilers | Wood/Bark Waste | Wood/Bark-Fired Boiler | Point |  | PM2.5, filterable | PM25-FIL |  | 0.065 | FACTOR | Lb | MMBtu | Heat | Input | I | LB |  | 142 | FABRIC FILTER / BAGHOUSE | 127 | [8 empty] | EPA. September, 2003. Section 1.6, Wood Residue Combustion In Boilers. In: Compilation of Air Pollutant Emission Factors, Volume 1: Stationary Point and Area Sources, Fifth Edition, AP-42. U.S. Environmental Protection Agency, Office of Air Quality Planning and Standards. Research Triangle Park, North Carolina. |  | E | 15 | 2003-09-01 | [7 empty] | 2024-03-11 | 2024-03-11 | Added COMPOSITE_TEST_RATING = 15
10100903 | External Combustion | Electric Generation: Boilers | Wood/Bark Waste | Wood-fired Boiler - Wet Wood (>=20% moisture) | Point |  | PM2.5, filterable | PM25-FIL |  | 0.12 | FACTOR | Lb | MMBtu | Heat | Input | I | LB |  | 142 | MECHANICAL COLLECTOR | 150 | [8 empty] | EPA. September, 2003. Section 1.6, Wood Residue Combustion In Boilers. In: Compilation of Air Pollutant Emission Factors, Volume 1: Stationary Point and Area Sources, Fifth Edition, AP-42. U.S. Environmental Protection Agency, Office of Air Quality Planning and Standards. Research Triangle Park, North Carolina. | To convert the emission factor from Lb/MMBtu to Lb/ton, multiply the emission factor by (HHV * 2000) where ""HHV"" is the higher heating value of the fuel (MMBtu/lb). | D | 30 | 2003-09-01 |  | 0 | [5 empty] | 2024-03-11 | 2024-03-11 | Added COMPOSITE_TEST_RATING = 30
10100903 | External Combustion | Electric Generation: Boilers | Wood/Bark Waste | Wood-fired Boiler - Wet Wood (>=20% moisture) | Point |  | PM2.5, filterable | PM25-FIL |  | 0.25 | FACTOR | Lb | MMBtu | Heat | Input | I | LB |  | 142 | UNCONTROLLED | 0 | [8 empty] | EPA. September, 2003. Section 1.6, Wood Residue Combustion In Boilers. In: Compilation of Air Pollutant Emission Factors, Volume 1: Stationary Point and Area Sources, Fifth Edition, AP-42. U.S. Environmental Protection Agency, Office of Air Quality Planning and Standards. Research Triangle Park, North Carolina. | To convert the emission factor from Lb/MMBtu to Lb/ton, multiply the emission factor by (HHV * 2000) where ""HHV"" is the higher heating value of the fuel (MMBtu/lb). | D | 30 | 2003-09-01 |  | 0 | [5 empty] | 2024-03-11 | 2024-03-11 | Added COMPOSITE_TEST_RATING = 30
10100903 | External Combustion Boilers | Electric Generation | Wood/Bark Waste | Wood-fired Boiler - Wet Wood (>=20% moisture) | Point |  | PM2.5, filterable | PM25-FIL |  | 0.065 | FACTOR | Lb | MMBtu | Heat | Input | I | LB | E6BTU | 142 | FABRIC FILTER / BAGHOUSE | 127 | [8 empty] | EPA. September, 2003. Section 1.6, Wood Residue Combustion In Boilers. In: Compilation of Air Pollutant Emission Factors, Volume 1: Stationary Point and Area Sources, Fifth Edition, AP-42. U.S. Environmental Protection Agency, Office of Air Quality Planning and Standards. Research Triangle Park, North Carolina. | To convert the emission factor from Lb/MMBtu to Lb/ton, multiply the emission factor by (HHV * 2000) where ""HHV"" is the higher heating value of the fuel (MMBtu/lb). | E | 15 | 2003-09-01 |  | 0 | [5 empty] | 2022-04-18 | 2022-04-18
10100903 | External Combustion | Electric Generation: Boilers | Wood/Bark Waste | Wood-fired Boiler - Wet Wood (>=20% moisture) | Point |  | PM2.5, filterable | PM25-FIL |  | 0.065 | FACTOR | Lb | MMBtu | Heat | Input | I | LB |  | 142 | WET SCRUBBER | 141 | [8 empty] | EPA. September, 2003. Section 1.6, Wood Residue Combustion In Boilers. In: Compilation of Air Pollutant Emission Factors, Volume 1: Stationary Point and Area Sources, Fifth Edition, AP-42. U.S. Environmental Protection Agency, Office of Air Quality Planning and Standards. Research Triangle Park, North Carolina. |  | D | 30 | 2003-09-01 | [7 empty] | 2024-03-11 | 2024-03-11 | Added COMPOSITE_TEST_RATING = 30
10100903 | External Combustion | Electric Generation: Boilers | Wood/Bark Waste | Wood-fired Boiler - Wet Wood (>=20% moisture) | Point |  | PM2.5, filterable | PM25-FIL |  | 0.065 | FACTOR | Lb | MMBtu | Heat | Input | I | LB |  | 142 | GRAVEL BED FILTER | 63 | [8 empty] | EPA. September, 2003. Section 1.6, Wood Residue Combustion In Boilers. In: Compilation of Air Pollutant Emission Factors, Volume 1: Stationary Point and Area Sources, Fifth Edition, AP-42. U.S. Environmental Protection Agency, Office of Air Quality Planning and Standards. Research Triangle Park, North Carolina. |  | D | 30 | 2003-09-01 | [7 empty] | 2024-03-11 | 2024-03-11 | Added COMPOSITE_TEST_RATING = 30
10100903 | External Combustion | Electric Generation: Boilers | Wood/Bark Waste | Wood-fired Boiler - Wet Wood (>=20% moisture) | Point |  | PM2.5, filterable | PM25-FIL |  | 0.035 | FACTOR | Lb | MMBtu | Heat | Input | I | LB |  | 142 | ELECTROSTATIC PRECIPITATOR - DRY (DESP) | 128 | [8 empty] | EPA. September, 2003. Section 1.6, Wood Residue Combustion In Boilers. In: Compilation of Air Pollutant Emission Factors, Volume 1: Stationary Point and Area Sources, Fifth Edition, AP-42. U.S. Environmental Protection Agency, Office of Air Quality Planning and Standards. Research Triangle Park, North Carolina. |  | E | 15 | 2003-09-01 | [7 empty] | 2024-03-11 | 2024-03-11 | Added COMPOSITE_TEST_RATING = 15
10100908 | External Combustion | Electric Generation: Boilers | Wood/Bark Waste | Wood-fired Boiler - Dry Wood (<20% moisture) | Point |  | PM2.5, filterable | PM25-FIL |  | 0.31 | FACTOR | Lb | MMBtu | Heat | Input | I | LB |  | 142 | UNCONTROLLED | 0 | [8 empty] | EPA. September, 2003. Section 1.6, Wood Residue Combustion In Boilers. In: Compilation of Air Pollutant Emission Factors, Volume 1: Stationary Point and Area Sources, Fifth Edition, AP-42. U.S. Environmental Protection Agency, Office of Air Quality Planning and Standards. Research Triangle Park, North Carolina. | To convert the emission factor from Lb/MMBtu to Lb/ton, multiply the emission factor by (HHV * 2000) where ""HHV"" is the higher heating value of the fuel (MMBtu/lb). | D | 30 | 2003-09-01 |  | 0 | [5 empty] | 2024-03-11 | 2024-03-11 | Added COMPOSITE_TEST_RATING = 30
10100908 | External Combustion | Electric Generation: Boilers | Wood/Bark Waste | Wood-fired Boiler - Dry Wood (<20% moisture) | Point |  | PM2.5, filterable | PM25-FIL |  | 0.16 | FACTOR | Lb | MMBtu | Heat | Input | I | LB |  | 142 | MECHANICAL COLLECTOR | 150 | [8 empty] | EPA. September, 2003. Section 1.6, Wood Residue Combustion In Boilers. In: Compilation of Air Pollutant Emission Factors, Volume 1: Stationary Point and Area Sources, Fifth Edition, AP-42. U.S. Environmental Protection Agency, Office of Air Quality Planning and Standards. Research Triangle Park, North Carolina. | To convert the emission factor from Lb/MMBtu to Lb/ton, multiply the emission factor by (HHV * 2000) where ""HHV"" is the higher heating value of the fuel (MMBtu/lb). | D | 30 | 2003-09-01 |  | 0 | [5 empty] | 2024-03-11 | 2024-03-11 | Added COMPOSITE_TEST_RATING = 30
10100908 | External Combustion Boilers | Electric Generation | Wood/Bark Waste | Wood-fired Boiler - Dry Wood (<20% moisture) | Point |  | PM2.5, filterable | PM25-FIL |  | 0.035 | FACTOR | Lb | MMBtu | Heat | Input | I | LB | E6BTU | 142 | ELECTROSTATIC PRECIPITATOR - DRY (DESP) | 128 | [8 empty] | EPA. September, 2003. Section 1.6, Wood Residue Combustion In Boilers. In: Compilation of Air Pollutant Emission Factors, Volume 1: Stationary Point and Area Sources, Fifth Edition, AP-42. U.S. Environmental Protection Agency, Office of Air Quality Planning and Standards. Research Triangle Park, North Carolina. | To convert the emission factor from Lb/MMBtu to Lb/ton, multiply the emission factor by (HHV * 2000) where ""HHV"" is the higher heating value of the fuel (MMBtu/lb). | E | 15 | 2003-09-01 |  | 0 | [5 empty] | 2022-04-18 | 2022-04-18
10100908 | External Combustion | Electric Generation: Boilers | Wood/Bark Waste | Wood-fired Boiler - Dry Wood (<20% moisture) | Point |  | PM2.5, filterable | PM25-FIL |  | 0.065 | FACTOR | Lb | MMBtu | Heat | Input | I | LB |  | 142 | WET SCRUBBER | 141 | [8 empty] | EPA. September, 2003. Section 1.6, Wood Residue Combustion In Boilers. In: Compilation of Air Pollutant Emission Factors, Volume 1: Stationary Point and Area Sources, Fifth Edition, AP-42. U.S. Environmental Protection Agency, Office of Air Quality Planning and Standards. Research Triangle Park, North Carolina. |  | D | 30 | 2003-09-01 | [7 empty] | 2024-03-11 | 2024-03-11 | Added COMPOSITE_TEST_RATING = 30
10100908 | External Combustion | Electric Generation: Boilers | Wood/Bark Waste | Wood-fired Boiler - Dry Wood (<20% moisture) | Point |  | PM2.5, filterable | PM25-FIL |  | 0.065 | FACTOR | Lb | MMBtu | Heat | Input | I | LB |  | 142 | GRAVEL BED FILTER | 63 | [8 empty] | EPA. September, 2003. Section 1.6, Wood Residue Combustion In Boilers. In: Compilation of Air Pollutant Emission Factors, Volume 1: Stationary Point and Area Sources, Fifth Edition, AP-42. U.S. Environmental Protection Agency, Office of Air Quality Planning and Standards. Research Triangle Park, North Carolina. |  | D | 30 | 2003-09-01 | [7 empty] | 2024-03-11 | 2024-03-11 | Added COMPOSITE_TEST_RATING = 30
10100908 | External Combustion | Electric Generation: Boilers | Wood/Bark Waste | Wood-fired Boiler - Dry Wood (<20% moisture) | Point |  | PM2.5, filterable | PM25-FIL |  | 0.065 | FACTOR | Lb | MMBtu | Heat | Input | I | LB |  | 142 | FABRIC FILTER / BAGHOUSE | 127 | [8 empty] | EPA. September, 2003. Section 1.6, Wood Residue Combustion In Boilers. In: Compilation of Air Pollutant Emission Factors, Volume 1: Stationary Point and Area Sources, Fifth Edition, AP-42. U.S. Environmental Protection Agency, Office of Air Quality Planning and Standards. Research Triangle Park, North Carolina. |  | E | 15 | 2003-09-01 | [7 empty] | 2024-03-11 | 2024-03-11 | Added COMPOSITE_TEST_RATING = 15
10101001 | External Combustion Boilers | Electric Generation | Liquified Petroleum Gas (LPG) | Butane | Point |  | PM2.5, filterable | PM25-FIL |  | 0.6 | FACTOR | Lb | 1000 Gallons | Butane | Burned | I | LB | E3GAL | 675 | UNCONTROLLED | 0 | [8 empty] | EPA. October 1996. Section 1.5, Liquefied Petroleum Gas Combustion. In: Compilation of Air Pollutant Emission Factors, Volume 1: Stationary Point and Area Sources, Fifth Edition, AP-42, Supplement E. U.S. Environmental Protection Agency, Office of Air Quality Planning and Standards. Research Triangle Park, North Carolina. | Total PM is the sum of the filterable PM and condensible PM. | E | 15 | 2004-02-01 |  | 0 |  |  |  | The PM emission factors presented here may be used to estimate PM10, PM2.5 or PM1 emissions. | Use particle size distribution data for uncontrolled emissions for SCC 10201001 to derive PM2.5-FIL emission factor from PM10-FIL emission factor. All PM (total, condensible and filterable) is assumed to be less than 1.0 micrometer in diameter. | 2022-04-18 | 2022-04-18
10101001 | External Combustion Boilers | Electric Generation | Liquified Petroleum Gas (LPG) | Butane | Point |  | PM2.5, primary | PM25-PRI |  | 1.144 | FACTOR | Lb | 1000 Gallons | Butane | Burned | I | LB | E3GAL | 675 | UNCONTROLLED | 0 | [8 empty] | This emission factor was derived from other particulate matter emission factors. |  | E | 15 | 2004-02-01 |  | 0 |  |  |  |  | Sum of PM25-FIL and PM-CON emission factors. | 2022-04-18 | 2022-04-18
10101002 | External Combustion Boilers | Electric Generation | Liquified Petroleum Gas (LPG) | Propane | Point |  | PM2.5, filterable | PM25-FIL |  | 0.1586 | FACTOR | Lb | 1000 Gallons | Propane | Burned | I | LB | E3GAL | 255 | UNCONTROLLED | 0 | [8 empty] | Roy Huntley - EPA response to question in an email dated 5/30/03 |  | U | 5 | 2004-09-01 |  | 0 | [5 empty] | 2022-04-18 | 2022-04-18
10101002 | External Combustion Boilers | Electric Generation | Liquified Petroleum Gas (LPG) | Propane | Point |  | PM2.5, primary | PM25-PRI |  | 0.848 | FACTOR | Lb | 1000 Gallons | Propane | Burned | I | LB | E3GAL | 255 | UNCONTROLLED | 0 | [8 empty] | This emission factor was derived from other particulate matter emission factors. |  | E | 15 | 2004-02-01 |  | 0 |  |  |  |  | Sum of PM25-FIL and PM-CON emission factors. | 2022-04-18 | 2022-04-18
10101101 | External Combustion Boilers | Electric Generation | Bagasse | All Boiler Sizes | Point |  | PM2.5, filterable | PM25-FIL |  | 7.02 | FACTOR | Lb | Ton | Bagasse | Burned | I | LB | TON | 794 | UNCONTROLLED | 0 | [8 empty] | PM Calculator. EPA. January 1995. Appendix B.2, Generalized Particle Size Distributions. In: Compilation of Air Pollutant Emission Factors, Stationary Point and Area Sources, Fifth Edition, AP-42. U.S. Environmental Protection Agency, Office of Air Quality Planning and Standards. Research Triangle Park, North Carolina. |  | U | 5 | 2004-02-01 |  | 0 |  |  |  |  | Derived factor: 45% of uncontrolled PM-FIL factor; based on generic particle size profile data presented in Appendix B.2, Table B.2.2, Page B.2-12. | 2022-04-18 | 2022-04-18
10101201 | External Combustion Boilers | Electric Generation | Solid Waste | Specify Waste Material in Comments | Point |  | PM2.5, filterable | PM25-FIL |  | 0.001026 | FACTOR | Lb | MMBtu | Heat | Input | I | LB | E6BTU | 142 | ELECTROSTATIC PRECIPITATOR - DRY (DESP) | 128 | [8 empty] | PM Calculator for fraction of uncontrolled PM25-FIL in PM-FIL. For particle-size-specific control efficiencies, EPA, January 1995. Appendix B.2, Generalized Particle Size Distributions. In: Compilation of Air Pollutant Emission Factors, Stationary Point and Area Sources, Fifth Edition, AP-42. U.S. Environmental Protection Agency, Office of Air Quality Planning and Standards. Research Triangle Park, North Carolina. |  | U | 5 | 2004-02-01 |  | 0 |  |  |  |  | Calculated by multiplying PM-FIL emission factor by 0.0900 representing the fraction of controlled PM25-FIL in controlled PM-FIL. This fraction was derived by multiplying the fraction of uncontrolled PM25-FIL in uncontrolled PM-FIL (0.45) from the PM Calculator by the generic particle-size-specific control efficiency (80%) for medium efficiency ESPs (Control Code 011) found in AP-42, Appendix B.2. Reference for uncontrolled PM25-FIL to PM-FIL fraction is unknown. | 2022-04-18 | 2022-04-18
10101201 | External Combustion Boilers | Electric Generation | Solid Waste | Specify Waste Material in Comments | Point |  | PM2.5, primary | PM25-PRI |  | 0.04063 | FACTOR | Lb | MMBtu | Heat | Input | I | LB | E6BTU | 142 | ELECTROSTATIC PRECIPITATOR - DRY (DESP) | 128 | [8 empty] | This emission factor was derived from other particulate matter emission factors. |  | U | 5 | 2004-02-01 |  | 0 |  |  |  |  | Sum of PM25-FIL and PM-CON emission factors. | 2022-04-18 | 2022-04-18
10101202 | External Combustion Boilers | Electric Generation | Solid Waste | Refuse Derived Fuel | Point |  | PM2.5, filterable | PM25-FIL |  | 36 | FACTOR | Lb | Ton | Refuse Derived Fuel | Burned | I | LB | TON | 921 | UNCONTROLLED | 0 | [8 empty] | PM Calculator. EPA. January 1995. Appendix B.2, Generalized Particle Size Distributions. In: Compilation of Air Pollutant Emission Factors, Stationary Point and Area Sources, Fifth Edition, AP-42. U.S. Environmental Protection Agency, Office of Air Quality Planning and Standards. Research Triangle Park, North Carolina. |  | U | 5 | 2004-02-01 |  | 0 |  |  |  |  | Derived factor: 45% of uncontrolled PM-FIL factor; based on generic particle size profile data presented in Appendix B.2, Table B.2.2, Page B.2-12. | 2022-04-18 | 2022-04-18
10101302 | External Combustion Boilers | Electric Generation | Liquid Waste | Waste Oil | Point |  | PM2.5, filterable | PM25-FIL |  | FORMULA | 2.88E+01*FA | Lb | 1000 Gallons | Waste Oil | Burned | I | LB | E3GAL | 2 | UNCONTROLLED | 0 | [8 empty] | PM Calculator. EPA. January 1995. Appendix B.2, Generalized Particle Size Distributions. In: Compilation of Air Pollutant Emission Factors, Stationary Point and Area Sources, Fifth Edition, AP-42. U.S. Environmental Protection Agency, Office of Air Quality Planning and Standards. Research Triangle Park, North Carolina. | Multiply the emission factor provided by the weight percent ash content of the fuel, as fired, to obtain emission factor in lb/activity units. For example, if fuel ash weight is 8.2%, then FA=8.2. | E | 15 | 2004-02-01 |  | 0 |  |  | FA=Fuel ash content (weight %) |  | Derived factor: 45% of uncontrolled PM-FIL factor. Fraction of PM10-FIL to PM-FIL is 0.79. These fractions are based on generic particle size profile data presented in Appendix B.2, Table B.2.2, Page B.2-12. | 2024-03-11 | 2024-03-11 | Changed DATA_CATEGORY from "NA" to "Point". Changed EIS_ACTION_CODE from "NA" to "I". Changed EIS_NUMERATOR_CODE from "NA" to "LB". Changed EIS_DENOMINATOR_CODE from "NA" to "E3GAL". Changed EIS_MATERIAL_CODE from "NA" to "2". Added COMPOSITE_TEST_RATING = 15.
10200101 | External Combustion Boilers | Industrial | Anthracite Coal | Pulverized Coal | Point |  | PM2.5, filterable | PM25-FIL |  | FORMULA | 4.80E-01*CA | Lb | Ton | Anthracite | Burned | I | LB | TON | 640 | CYCLONES (MULTIPLE) | 121 | [8 empty] | EPA. 1995. Section 1.2, Anthracite Coal Combustion. In: Compilation of Air Pollutant Emission Factors, Volume 1: Stationary Point and Area Sources, Fifth Edition, AP-42. U.S. Environmental Protection Agency, Office of Air Quality Planning and Standards. Research Triangle Park, North Carolina. | Multiply the emission factor provided by the weight percent ash content of the coal, as fired, to obtain emission factor in lb/activity units. For example, if coal ash weight is 8.2%, then CA=8.2. | D | 30 | 1999-11-30 |  | 0 |  |  | CA=Coal ash content (weight %) |  |  | 2024-03-11 | 2024-03-11 | Changed DATA_CATEGORY from "NA" to "Point". Changed EIS_ACTION_CODE from "NA" to "I". Changed EIS_NUMERATOR_CODE from "NA" to "LB". Changed EIS_DENOMINATOR_CODE from "NA"to "TON". Changed EIS_MATERIAL_CODE from "NA" to "640". Added COMPOSITE_TEST_RATING = 30.
10200101 | External Combustion Boilers | Industrial | Anthracite Coal | Pulverized Coal | Point |  | PM2.5, filterable | PM25-FIL |  | FORMULA | 6.00E-03*CA | Lb | Ton | Anthracite | Burned | I | LB | TON | 640 | BAGHOUSE | 100 | [8 empty] | EPA. 1995. Section 1.2, Anthracite Coal Combustion. In: Compilation of Air Pollutant Emission Factors, Volume 1: Stationary Point and Area Sources, Fifth Edition, AP-42. U.S. Environmental Protection Agency, Office of Air Quality Planning and Standards. Research Triangle Park, North Carolina. | Multiply the emission factor provided by the weight percent ash content of the coal, as fired, to obtain emission factor in lb/activity units. For example, if coal ash weight is 8.2%, then CA=8.2. | D | 30 | 1999-11-30 |  | 0 |  |  | CA=Coal ash content (weight %) |  |  | 2024-03-11 | 2024-03-11 | Changed DATA_CATEGORY from "NA" to "Point". Changed EIS_ACTION_CODE from "NA" to "I". Changed EIS_NUMERATOR_CODE from "NA" to "LB". Changed EIS_DENOMINATOR_CODE from "NA"to "TON". Changed EIS_MATERIAL_CODE from "NA" to "640". Added COMPOSITE_TEST_RATING = 30.
10200101 | External Combustion Boilers | Industrial | Anthracite Coal | Pulverized Coal | Point |  | PM2.5, filterable | PM25-FIL |  | FORMULA | 6.00E-01*CA | Lb | Ton | Anthracite | Burned | I | LB | TON | 640 | UNCONTROLLED | 0 | [8 empty] | EPA. 1995. Section 1.2, Anthracite Coal Combustion. In: Compilation of Air Pollutant Emission Factors, Volume 1: Stationary Point and Area Sources, Fifth Edition, AP-42. U.S. Environmental Protection Agency, Office of Air Quality Planning and Standards. Research Triangle Park, North Carolina. | Multiply the emission factor provided by the weight percent ash content of the coal, as fired, to obtain emission factor in lb/activity units. For example, if coal ash weight is 8.2%, then CA=8.2. | D | 30 | 1999-11-30 |  | 0 |  |  | CA=Coal ash content (weight %) |  |  | 2024-03-11 | 2024-03-11 | Changed DATA_CATEGORY from "NA" to "Point". Changed EIS_ACTION_CODE from "NA" to "I". Changed EIS_NUMERATOR_CODE from "NA" to "LB". Changed EIS_DENOMINATOR_CODE from "NA"to "TON". Changed EIS_MATERIAL_CODE from "NA" to "640". Added COMPOSITE_TEST_RATING = 30.
10200104 | External Combustion Boilers | Industrial | Anthracite Coal | Traveling Grate (Overfeed) Stoker | Point |  | PM2.5, filterable | PM25-FIL |  | 2.5 | FACTOR | Lb | Ton | Anthracite | Burned | I | LB | TON | 640 | UNCONTROLLED | 0 | [8 empty] | PM Calculator. Unknown |  | U | 5 | 2004-02-01 |  | 0 |  |  |  |  | Derived factor: 52% of uncontrolled PM10-FIL factor. Fraction of PM10-FIL to PM-FIL is 0.52; PM25-FIL to PM-FIL is 0.27. These fractions are from the PM Calculator. The reference for the fractions is unknown. | 2022-04-18 | 2022-04-18
10200104 | External Combustion Boilers | Industrial | Anthracite Coal | Traveling Grate (Overfeed) Stoker | Point |  | PM2.5, primary | PM25-PRI |  | FORMULA | (8.00E-02*CA)+2.50E+00 | Lb | Ton | Anthracite | Burned | I | LB | TON | 640 | UNCONTROLLED | 0 | [8 empty] | This emission factor was derived from other particulate matter emission factors. |  | U | 5 | 2004-02-01 |  | 0 |  |  | CA=Coal ash content (weight %) |  | This emission factor was derived from other particulate matter emission factors. Sum of PM25-FIL and PM-CON emission factors. | 2024-03-11 | 2024-03-11 | Changed DATA_CATEGORY from "NA" to "Point". Changed EIS_ACTION_CODE from "NA" to "I". Changed EIS_NUMERATOR_CODE from "NA" to "LB". Changed EIS_DENOMINATOR_CODE from "NA"to "TON". Changed EIS_MATERIAL_CODE from "NA" to "640". Added COMPOSITE_TEST_RATING = 5.
10200107 | External Combustion Boilers | Industrial | Anthracite Coal | Hand-fired | Point |  | PM2.5, filterable | PM25-FIL |  | 2.704 | FACTOR | Lb | Ton | Anthracite | Burned | I | LB | TON | 640 | UNCONTROLLED | 0 | [8 empty] | PM Calculator. Unknown |  | B | 60 | 2004-02-01 |  | 0 |  |  |  |  | Derived factor: 52% of uncontrolled PM10-FIL factor. Fraction of PM10-FIL to PM-FIL is 0.52; PM25-FIL to PM-FIL is 0.27. These fractions are from the PM Calculator. The reference for the fractions is unknown. | 2022-04-18 | 2022-04-18
10200201 | External Combustion Boilers | Industrial | Bituminous/Subbituminous Coal | Pulverized Coal: Wet Bottom | Point |  | PM2.5, filterable | PM25-FIL |  | FORMULA | 2.20E-02*CA | Lb | Ton | Bituminous Coal | Burned | I | LB | TON | 663 | ELECTROSTATIC PRECIPITATOR - DRY (DESP) | 128 | [8 empty] | EPA. September, 1998. Section 1.1, Bituminous and Subbituminous Coal Combustion. In: Compilation of Air Pollutant Emission Factors, Volume 1: Stationary Point and Area Sources, Fifth Edition, AP-42, Supplement E. U.S. Environmental Protection Agency, Office of Air Quality Planning and Standards. Research Triangle Park, North Carolina. | Multiply the emission factor provided by the weight percent ash content of the coal, as fired, to obtain emission factor in lb/activity units. For example, if coal ash weight is 8.2%, then CA=8.2. | E | 15 | 1999-12-01 |  | 0 |  |  | CA=Coal ash content (weight %) |  | ESP estimated control efficiency = 99.2%. | 2024-03-11 | 2024-03-11 | Changed DATA_CATEGORY from "NA" to "Point". Changed EIS_ACTION_CODE from "NA" to "I". Changed EIS_NUMERATOR_CODE from "NA" to "LB". Changed EIS_DENOMINATOR_CODE from "NA"to "TON". Changed EIS_MATERIAL_CODE from "NA" to "663". Added COMPOSITE_TEST_RATING =15.
10200201 | External Combustion Boilers | Industrial | Bituminous/Subbituminous Coal | Pulverized Coal: Wet Bottom | Point |  | PM2.5, filterable | PM25-FIL |  | FORMULA | 8.60E-01*CA | Lb | Ton | Bituminous Coal | Burned | I | LB | TON | 663 | CYCLONES (MULTIPLE) | 121 | [8 empty] | EPA. September, 1998. Section 1.1, Bituminous and Subbituminous Coal Combustion. In: Compilation of Air Pollutant Emission Factors, Volume 1: Stationary Point and Area Sources, Fifth Edition, AP-42, Supplement E. U.S. Environmental Protection Agency, Office of Air Quality Planning and Standards. Research Triangle Park, North Carolina. | Multiply the emission factor provided by the weight percent ash content of the coal, as fired, to obtain emission factor in lb/activity units. For example, if coal ash weight is 8.2%, then CA=8.2. | E | 15 | 1999-12-01 |  | 0 |  |  | CA=Coal ash content (weight %) |  | Multiple cyclone estimated control efficiency = 94% | 2024-03-11 | 2024-03-11 | Changed DATA_CATEGORY from "NA" to "Point". Changed EIS_ACTION_CODE from "NA" to "I". Changed EIS_NUMERATOR_CODE from "NA" to "LB". Changed EIS_DENOMINATOR_CODE from "NA"to "TON". Changed EIS_MATERIAL_CODE from "NA" to "663". Added COMPOSITE_TEST_RATING =15.
10200201 | External Combustion Boilers | Industrial | Bituminous/Subbituminous Coal | Pulverized Coal: Wet Bottom | Point |  | PM2.5, filterable | PM25-FIL |  | FORMULA | 1.48E+00*CA | Lb | Ton | Bituminous Coal | Burned | I | LB | TON | 663 | UNCONTROLLED | 0 | [8 empty] | EPA. September, 1998. Section 1.1, Bituminous and Subbituminous Coal Combustion. In: Compilation of Air Pollutant Emission Factors, Volume 1: Stationary Point and Area Sources, Fifth Edition, AP-42, Supplement E. U.S. Environmental Protection Agency, Office of Air Quality Planning and Standards. Research Triangle Park, North Carolina. | Multiply the emission factor provided by the weight percent ash content of the coal, as fired, to obtain emission factor in lb/activity units. For example, if coal ash weight is 8.2%, then CA=8.2. | E | 15 | 1999-12-01 |  | 0 |  |  | CA=Coal ash content (weight %) |  |  | 2024-03-11 | 2024-03-11 | Changed DATA_CATEGORY from "NA" to "Point". Changed EIS_ACTION_CODE from "NA" to "I". Changed EIS_NUMERATOR_CODE from "NA" to "LB". Changed EIS_DENOMINATOR_CODE from "NA"to "TON". Changed EIS_MATERIAL_CODE from "NA" to "663". Added COMPOSITE_TEST_RATING =15.
10200202 | External Combustion Boilers | Industrial | Bituminous/Subbituminous Coal | Pulverized Coal: Dry Bottom | Point |  | PM2.5, filterable | PM25-FIL |  | FORMULA | 2.40E-02*CA | Lb | Ton | Bituminous Coal | Burned | I | LB | TON | 663 | ELECTROSTATIC PRECIPITATOR - DRY (DESP) | 128 | [8 empty] | EPA. September, 1998. Section 1.1, Bituminous and Subbituminous Coal Combustion. In: Compilation of Air Pollutant Emission Factors, Volume 1: Stationary Point and Area Sources, Fifth Edition, AP-42, Supplement E. U.S. Environmental Protection Agency, Office of Air Quality Planning and Standards. Research Triangle Park, North Carolina. | Multiply the emission factor provided by the weight percent ash content of the coal, as fired, to obtain emission factor in lb/activity units. For example, if coal ash weight is 8.2%, then CA=8.2. | D | 30 | 1999-12-01 |  | 0 |  |  | CA=Coal ash content (weight %) |  | Electrostatic precipitator estimated control efficiency is 99.2%. | 2024-03-11 | 2024-03-11 | Changed DATA_CATEGORY from "NA" to "Point". Changed EIS_ACTION_CODE from "NA" to "I". Changed EIS_NUMERATOR_CODE from "NA" to "LB". Changed EIS_DENOMINATOR_CODE from "NA" to "TON". Changed EIS_MATERIAL_CODE from "NA" to "663". Added COMPOSITE_TEST_RATING = 30.
10200202 | External Combustion Boilers | Industrial | Bituminous/Subbituminous Coal | Pulverized Coal: Dry Bottom | Point |  | PM2.5, filterable | PM25-FIL |  | FORMULA | 3.00E-01*CA | Lb | Ton | Bituminous Coal | Burned | I | LB | TON | 663 | SCRUBBER | 129 | [8 empty] | EPA. September, 1998. Section 1.1, Bituminous and Subbituminous Coal Combustion. In: Compilation of Air Pollutant Emission Factors, Volume 1: Stationary Point and Area Sources, Fifth Edition, AP-42, Supplement E. U.S. Environmental Protection Agency, Office of Air Quality Planning and Standards. Research Triangle Park, North Carolina. | Multiply the emission factor provided by the weight percent ash content of the coal, as fired, to obtain emission factor in lb/activity units. For example, if coal ash weight is 8.2%, then CA=8.2. | D | 30 | 1999-12-01 |  | 0 |  |  | CA=Coal ash content (weight %) |  | Scrubber estimated control efficiency is 94%. | 2024-03-11 | 2024-03-11 | Changed DATA_CATEGORY from "NA" to "Point". Changed EIS_ACTION_CODE from "NA" to "I". Changed EIS_NUMERATOR_CODE from "NA" to "LB". Changed EIS_DENOMINATOR_CODE from "NA" to "TON". Changed EIS_MATERIAL_CODE from "NA" to "663". Added COMPOSITE_TEST_RATING = 30.
10200202 | External Combustion Boilers | Industrial | Bituminous/Subbituminous Coal | Pulverized Coal: Dry Bottom | Point |  | PM2.5, filterable | PM25-FIL |  | FORMULA | 1.00E-02*CA | Lb | Ton | Bituminous Coal | Burned | I | LB | TON | 663 | BAGHOUSE | 100 | [8 empty] | EPA. September, 1998. Section 1.1, Bituminous and Subbituminous Coal Combustion. In: Compilation of Air Pollutant Emission Factors, Volume 1: Stationary Point and Area Sources, Fifth Edition, AP-42, Supplement E. U.S. Environmental Protection Agency, Office of Air Quality Planning and Standards. Research Triangle Park, North Carolina. | Multiply the emission factor provided by the weight percent ash content of the coal, as fired, to obtain emission factor in lb/activity units. For example, if coal ash weight is 8.2%, then CA=8.2. | E | 15 | 1999-12-01 |  | 0 |  |  | CA=Coal ash content (weight %) |  | Baghouse estimated control efficiency is 99.8%. | 2024-03-11 | 2024-03-11 | Changed DATA_CATEGORY from "NA" to "Point". Changed EIS_ACTION_CODE from "NA" to "I". Changed EIS_NUMERATOR_CODE from "NA" to "LB". Changed EIS_DENOMINATOR_CODE from "NA"to "TON". Changed EIS_MATERIAL_CODE from "NA" to "663". Added COMPOSITE_TEST_RATING =15.
10200202 | External Combustion Boilers | Industrial | Bituminous/Subbituminous Coal | Pulverized Coal: Dry Bottom | Point |  | PM2.5, filterable | PM25-FIL |  | FORMULA | 6.00E-02*CA | Lb | Ton | Bituminous Coal | Burned | I | LB | TON | 663 | CYCLONES (MULTIPLE) | 121 | [8 empty] | EPA. September, 1998. Section 1.1, Bituminous and Subbituminous Coal Combustion. In: Compilation of Air Pollutant Emission Factors, Volume 1: Stationary Point and Area Sources, Fifth Edition, AP-42, Supplement E. U.S. Environmental Protection Agency, Office of Air Quality Planning and Standards. Research Triangle Park, North Carolina. | Multiply the emission factor provided by the weight percent ash content of the coal, as fired, to obtain emission factor in lb/activity units. For example, if coal ash weight is 8.2%, then CA=8.2. | E | 15 | 1999-12-01 |  | 0 |  |  | CA=Coal ash content (weight %) |  | Multiple cyclone estimated control efficiency is 80%. | 2024-03-11 | 2024-03-11 | Changed DATA_CATEGORY from "NA" to "Point". Changed EIS_ACTION_CODE from "NA" to "I". Changed EIS_NUMERATOR_CODE from "NA" to "LB". Changed EIS_DENOMINATOR_CODE from "NA"to "TON". Changed EIS_MATERIAL_CODE from "NA" to "663". Added COMPOSITE_TEST_RATING =15.
10200202 | External Combustion Boilers | Industrial | Bituminous/Subbituminous Coal | Pulverized Coal: Dry Bottom | Point |  | PM2.5, filterable | PM25-FIL |  | FORMULA | 6.00E-01*CA | Lb | Ton | Bituminous Coal | Burned | I | LB | TON | 663 | UNCONTROLLED | 0 | [8 empty] | EPA. September, 1998. Section 1.1, Bituminous and Subbituminous Coal Combustion. In: Compilation of Air Pollutant Emission Factors, Volume 1: Stationary Point and Area Sources, Fifth Edition, AP-42, Supplement E. U.S. Environmental Protection Agency, Office of Air Quality Planning and Standards. Research Triangle Park, North Carolina. | Multiply the emission factor provided by the weight percent ash content of the coal, as fired, to obtain emission factor in lb/activity units. For example, if coal ash weight is 8.2%, then CA=8.2. | E | 15 | 1999-12-01 |  | 0 |  |  | CA=Coal ash content (weight %) |  |  | 2024-03-11 | 2024-03-11 | Changed DATA_CATEGORY from "NA" to "Point". Changed EIS_ACTION_CODE from "NA" to "I". Changed EIS_NUMERATOR_CODE from "NA" to "LB". Changed EIS_DENOMINATOR_CODE from "NA"to "TON". Changed EIS_MATERIAL_CODE from "NA" to "663". Added COMPOSITE_TEST_RATING =15.
10200203 | External Combustion Boilers | Industrial | Bituminous/Subbituminous Coal | Cyclone Furnace | Point |  | PM2.5, filterable | PM25-FIL |  | FORMULA | 1.10E-01*CA | Lb | Ton | Bituminous Coal | Burned | I | LB | TON | 663 | CYCLONES (MULTIPLE) | 121 | [8 empty] | EPA. September, 1998. Section 1.1, Bituminous and Subbituminous Coal Combustion. In: Compilation of Air Pollutant Emission Factors, Volume 1: Stationary Point and Area Sources, Fifth Edition, AP-42, Supplement E. U.S. Environmental Protection Agency, Office of Air Quality Planning and Standards. Research Triangle Park, North Carolina. | Multiply the emission factor provided by the weight percent ash content of the coal, as fired, to obtain emission factor in lb/activity units. For example, if coal ash weight is 8.2%, then CA=8.2. | E | 15 | 1999-12-01 |  | 0 |  |  | CA=Coal ash content (weight %) |  | Estimated control efficiency for multiple cyclones is 94%. | 2024-03-11 | 2024-03-11 | Changed DATA_CATEGORY from "NA" to "Point". Changed EIS_ACTION_CODE from "NA" to "I". Changed EIS_NUMERATOR_CODE from "NA" to "LB". Changed EIS_DENOMINATOR_CODE from "NA"to "TON". Changed EIS_MATERIAL_CODE from "NA" to "663". Added COMPOSITE_TEST_RATING =15.
10200203 | External Combustion Boilers | Industrial | Bituminous/Subbituminous Coal | Cyclone Furnace | Point |  | PM2.5, filterable | PM25-FIL |  | FORMULA | 1.10E-01*CA | Lb | Ton | Bituminous Coal | Burned | I | LB | TON | 663 | UNCONTROLLED | 0 | [8 empty] | EPA. September, 1998. Section 1.1, Bituminous and Subbituminous Coal Combustion. In: Compilation of Air Pollutant Emission Factors, Volume 1: Stationary Point and Area Sources, Fifth Edition, AP-42, Supplement E. U.S. Environmental Protection Agency, Office of Air Quality Planning and Standards. Research Triangle Park, North Carolina. | Multiply the emission factor provided by the weight percent ash content of the coal, as fired, to obtain emission factor in lb/activity units. For example, if coal ash weight is 8.2%, then CA=8.2. | E | 15 | 1999-12-01 |  | 0 |  |  | CA=Coal ash content (weight %) |  | Factor is an estimate based on data from controlled source. | 2024-03-11 | 2024-03-11 | Changed DATA_CATEGORY from "NA" to "Point". Changed EIS_ACTION_CODE from "NA" to "I". Changed EIS_NUMERATOR_CODE from "NA" to "LB". Changed EIS_DENOMINATOR_CODE from "NA"to "TON". Changed EIS_MATERIAL_CODE from "NA" to "663". Added COMPOSITE_TEST_RATING =15.
10200203 | External Combustion Boilers | Industrial | Bituminous/Subbituminous Coal | Cyclone Furnace | Point |  | PM2.5, filterable | PM25-FIL |  | FORMULA | 6.00E-03*CA | Lb | Ton | Bituminous Coal | Burned | I | LB | TON | 663 | ELECTROSTATIC PRECIPITATOR - DRY (DESP) | 128 | [8 empty] | EPA. September, 1998. Section 1.1, Bituminous and Subbituminous Coal Combustion. In: Compilation of Air Pollutant Emission Factors, Volume 1: Stationary Point and Area Sources, Fifth Edition, AP-42, Supplement E. U.S. Environmental Protection Agency, Office of Air Quality Planning and Standards. Research Triangle Park, North Carolina. | Multiply the emission factor provided by the weight percent ash content of the coal, as fired, to obtain emission factor in lb/activity units. For example, if coal ash weight is 8.2%, then CA=8.2. | E | 15 | 1999-12-01 |  | 0 |  |  | CA=Coal ash content (weight %) |  | Estimated control efficiency for electrostatic precipitators is 99.2%. | 2024-03-11 | 2024-03-11 | Changed DATA_CATEGORY from "NA" to "Point". Changed EIS_ACTION_CODE from "NA" to "I". Changed EIS_NUMERATOR_CODE from "NA" to "LB". Changed EIS_DENOMINATOR_CODE from "NA"to "TON". Changed EIS_MATERIAL_CODE from "NA" to "663". Added COMPOSITE_TEST_RATING =15.
10200204 | External Combustion Boilers | Industrial | Bituminous/Subbituminous Coal | Spreader Stoker | Point |  | PM2.5, filterable | PM25-FIL |  | 4.6 | FACTOR | Lb | Ton | Bituminous Coal | Burned | I | LB | TON | 663 | UNCONTROLLED | 0 | [8 empty] | EPA. September, 1998. Section 1.1, Bituminous and Subbituminous Coal Combustion. In: Compilation of Air Pollutant Emission Factors, Volume 1: Stationary Point and Area Sources, Fifth Edition, AP-42, Supplement E. U.S. Environmental Protection Agency, Office of Air Quality Planning and Standards. Research Triangle Park, North Carolina. |  | C | 45 | 1999-12-01 |  | 0 | [5 empty] | 2022-04-18 | 2022-04-18
10200204 | External Combustion Boilers | Industrial | Bituminous/Subbituminous Coal | Spreader Stoker | Point |  | PM2.5, filterable | PM25-FIL |  | 3.2 | FACTOR | Lb | Ton | Bituminous Coal | Burned | I | LB | TON | 663 | MULTIPLE CYCLONE W/O FLY ASH REINJECTION | 76 | [8 empty] | EPA. September, 1998. Section 1.1, Bituminous and Subbituminous Coal Combustion. In: Compilation of Air Pollutant Emission Factors, Volume 1: Stationary Point and Area Sources, Fifth Edition, AP-42, Supplement E. U.S. Environmental Protection Agency, Office of Air Quality Planning and Standards. Research Triangle Park, North Carolina. |  | C | 45 | 1999-12-01 |  | 0 | [5 empty] | 2022-04-18 | 2022-04-18
10200204 | External Combustion Boilers | Industrial | Bituminous/Subbituminous Coal | Spreader Stoker | Point |  | PM2.5, filterable | PM25-FIL |  | 1.4 | FACTOR | Lb | Ton | Bituminous Coal | Burned | I | LB | TON | 663 | MULTIPLE CYCLONE W/ FLY ASH REINJECTION | 77 | [8 empty] | EPA. September, 1998. Section 1.1, Bituminous and Subbituminous Coal Combustion. In: Compilation of Air Pollutant Emission Factors, Volume 1: Stationary Point and Area Sources, Fifth Edition, AP-42, Supplement E. U.S. Environmental Protection Agency, Office of Air Quality Planning and Standards. Research Triangle Park, North Carolina. |  | E | 15 | 1999-12-01 |  | 0 | [5 empty] | 2022-04-18 | 2022-04-18
10200204 | External Combustion Boilers | Industrial | Bituminous/Subbituminous Coal | Spreader Stoker | Point |  | PM2.5, filterable | PM25-FIL |  | 0.032 | FACTOR | Lb | Ton | Bituminous Coal | Burned | I | LB | TON | 663 | BAGHOUSE | 100 | [8 empty] | EPA. September, 1998. Section 1.1, Bituminous and Subbituminous Coal Combustion. In: Compilation of Air Pollutant Emission Factors, Volume 1: Stationary Point and Area Sources, Fifth Edition, AP-42, Supplement E. U.S. Environmental Protection Agency, Office of Air Quality Planning and Standards. Research Triangle Park, North Carolina. |  | C | 45 | 1999-12-01 |  | 0 |  |  |  |  | Estimated control efficiency for a baghouse is 99.8% | 2022-04-18 | 2022-04-18
10200204 | External Combustion Boilers | Industrial | Bituminous/Subbituminous Coal | Spreader Stoker | Point |  | PM2.5, filterable | PM25-FIL |  | 0.3 | FACTOR | Lb | Ton | Bituminous Coal | Burned | I | LB | TON | 663 | ELECTROSTATIC PRECIPITATOR - DRY (DESP) | 128 | [8 empty] | EPA. September, 1998. Section 1.1, Bituminous and Subbituminous Coal Combustion. In: Compilation of Air Pollutant Emission Factors, Volume 1: Stationary Point and Area Sources, Fifth Edition, AP-42, Supplement E. U.S. Environmental Protection Agency, Office of Air Quality Planning and Standards. Research Triangle Park, North Carolina. |  | E | 15 | 1999-12-01 |  | 0 |  |  |  |  | Estimated control efficiency for an electrostatic precipitator is 99.22% | 2022-04-18 | 2022-04-18
10200204 | External Combustion Boilers | Industrial | Bituminous/Subbituminous Coal | Spreader Stoker | Point |  | PM2.5, primary | PM25-PRI |  | 5.64 | FACTOR | Lb | Ton | Bituminous Coal | Burned | I | LB | TON | 663 | UNCONTROLLED | 0 | [8 empty] | This emission factor was derived from other particulate matter emission factors. |  | C | 45 | 2004-02-01 |  | 0 |  |  |  |  | Sum of PM25-FIL and PM-CON emission factors. | 2022-04-18 | 2022-04-18
10200204 | External Combustion Boilers | Industrial | Bituminous/Subbituminous Coal | Spreader Stoker | Point |  | PM2.5, primary | PM25-PRI |  | 4.24 | FACTOR | Lb | Ton | Bituminous Coal | Burned | I | LB | TON | 663 | MULTIPLE CYCLONE W/O FLY ASH REINJECTION | 76 | [8 empty] | This emission factor was derived from other particulate matter emission factors. |  | C | 45 | 2004-02-01 |  | 0 |  |  |  |  | Sum of PM25-FIL and PM-CON emission factors. | 2022-04-18 | 2022-04-18
10200204 | External Combustion Boilers | Industrial | Bituminous/Subbituminous Coal | Spreader Stoker | Point |  | PM2.5, primary | PM25-PRI |  | 1.34 | FACTOR | Lb | Ton | Bituminous Coal | Burned | I | LB | TON | 663 | ELECTROSTATIC PRECIPITATOR - DRY (DESP) | 128 | [8 empty] | This emission factor was derived from other particulate matter emission factors. |  | E | 15 | 2004-02-01 |  | 0 |  |  |  |  | Sum of PM25-FIL and PM-CON emission factors. | 2022-04-18 | 2022-04-18
10200204 | External Combustion Boilers | Industrial | Bituminous/Subbituminous Coal | Spreader Stoker | Point |  | PM2.5, primary | PM25-PRI |  | 2.44 | FACTOR | Lb | Ton | Bituminous Coal | Burned | I | LB | TON | 663 | MULTIPLE CYCLONE W/ FLY ASH REINJECTION | 77 | [8 empty] | This emission factor was derived from other particulate matter emission factors. |  | E | 15 | 2004-02-01 |  | 0 |  |  |  |  | Sum of PM25-FIL and PM-CON emission factors. | 2022-04-18 | 2022-04-18
10200204 | External Combustion Boilers | Industrial | Bituminous/Subbituminous Coal | Spreader Stoker | Point |  | PM2.5, primary | PM25-PRI |  | 1.072 | FACTOR | Lb | Ton | Bituminous Coal | Burned | I | LB | TON | 663 | BAGHOUSE | 100 | [8 empty] | This emission factor was derived from other particulate matter emission factors. |  | C | 45 | 2004-02-01 |  | 0 |  |  |  |  | Sum of PM25-FIL and PM-CON emission factors. | 2022-04-18 | 2022-04-18
10200205 | External Combustion Boilers | Industrial | Bituminous/Subbituminous Coal | Overfeed Stoker | Point |  | PM2.5, filterable | PM25-FIL |  | 2.2 | FACTOR | Lb | Ton | Bituminous Coal | Burned | I | LB | TON | 663 | UNCONTROLLED | 0 | [8 empty] | EPA. September, 1998. Section 1.1, Bituminous and Subbituminous Coal Combustion. In: Compilation of Air Pollutant Emission Factors, Volume 1: Stationary Point and Area Sources, Fifth Edition, AP-42, Supplement E. U.S. Environmental Protection Agency, Office of Air Quality Planning and Standards. Research Triangle Park, North Carolina. |  | E | 15 | 1999-12-01 |  | 0 |  |  |  | Includes traveling grate, vibrating grate and chain grate stokers. | From AP-42, Tables 1.1-4 and 1.1-10. For PM25-FIL emission factor quality rating, applied rating of E for PM10-FIL from Table 1.1-4 which is deemed more reliable than the rating of C for PM25-FIL from Table 1.1-10. | 2022-04-18 | 2022-04-18
10200205 | External Combustion Boilers | Industrial | Bituminous/Subbituminous Coal | Overfeed Stoker | Point |  | PM2.5, filterable | PM25-FIL |  | 3.8 | FACTOR | Lb | Ton | Bituminous Coal | Burned | I | LB | TON | 663 | CYCLONES (MULTIPLE) | 121 | [8 empty] | EPA. September, 1998. Section 1.1, Bituminous and Subbituminous Coal Combustion. In: Compilation of Air Pollutant Emission Factors, Volume 1: Stationary Point and Area Sources, Fifth Edition, AP-42, Supplement E. U.S. Environmental Protection Agency, Office of Air Quality Planning and Standards. Research Triangle Park, North Carolina. |  | E | 15 | 1999-12-01 |  | 0 | [5 empty] | 2022-04-18 | 2022-04-18
10200205 | External Combustion Boilers | Industrial | Bituminous/Subbituminous Coal | Overfeed Stoker | Point |  | PM2.5, primary | PM25-PRI |  | 3.24 | FACTOR | Lb | Ton | Bituminous Coal | Burned | I | LB | TON | 663 | UNCONTROLLED | 0 | [8 empty] | This emission factor was derived from other particulate matter emission factors. |  | E | 15 | 2004-02-01 |  | 0 |  |  |  |  | Sum of PM25-FIL and PM-CON emission factors. | 2022-04-18 | 2022-04-18
10200205 | External Combustion Boilers | Industrial | Bituminous/Subbituminous Coal | Overfeed Stoker | Point |  | PM2.5, primary | PM25-PRI |  | 4.84 | FACTOR | Lb | Ton | Bituminous Coal | Burned | I | LB | TON | 663 | CYCLONES (MULTIPLE) | 121 | [8 empty] | This emission factor was derived from other particulate matter emission factors. |  | E | 15 | 2004-02-01 |  | 0 |  |  |  |  | Sum of PM25-FIL and PM-CON emission factors. | 2022-04-18 | 2022-04-18
10200206 | External Combustion Boilers | Industrial | Bituminous/Subbituminous Coal | Underfeed Stoker | Point |  | PM2.5, filterable | PM25-FIL |  | 3.8 | FACTOR | Lb | Ton | Bituminous Coal | Burned | I | LB | TON | 663 | UNCONTROLLED | 0 | [8 empty] | EPA. September, 1998. Section 1.1, Bituminous and Subbituminous Coal Combustion. In: Compilation of Air Pollutant Emission Factors, Volume 1: Stationary Point and Area Sources, Fifth Edition, AP-42, Supplement E. U.S. Environmental Protection Agency, Office of Air Quality Planning and Standards. Research Triangle Park, North Carolina. |  | E | 15 | 1999-12-01 |  | 0 |  |  |  | May also be used for uncontrolled hand-fired units. |  | 2022-04-18 | 2022-04-18
10200206 | External Combustion Boilers | Industrial | Bituminous/Subbituminous Coal | Underfeed Stoker | Point |  | PM2.5, primary | PM25-PRI |  | 4.84 | FACTOR | Lb | Ton | Bituminous Coal | Burned | I | LB | TON | 663 | UNCONTROLLED | 0 | [8 empty] | This emission factor was derived from other particulate matter emission factors. |  | E | 15 | 2004-02-01 |  | 0 |  |  |  |  | Sum of PM25-FIL and PM-CON emission factors. | 2022-04-18 | 2022-04-18
10200210 | External Combustion Boilers | Industrial | Bituminous/Subbituminous Coal | Overfeed Stoker ** | Point | 10200205 | PM2.5, filterable | PM25-FIL |  | 2.2 | FACTOR | Lb | Ton | Bituminous Coal | Burned | I | LB | TON | 663 | UNCONTROLLED | 0 | [8 empty] | EPA. September, 1998. Section 1.1, Bituminous and Subbituminous Coal Combustion. In: Compilation of Air Pollutant Emission Factors, Volume 1: Stationary Point and Area Sources, Fifth Edition, AP-42, Supplement E. U.S. Environmental Protection Agency, Office of Air Quality Planning and Standards. Research Triangle Park, North Carolina. |  | E | 15 | 2004-02-01 |  | 0 |  |  |  | Includes traveling grate, vibrating grate and chain grate stokers. | From AP-42, Tables 1.1-4 and 1.1-10. For PM25-FIL emission factor quality rating, applied rating of E for PM10-FIL from Table 1.1-4 which is deemed more reliable than the rating of C for PM25-FIL from Table 1.1-10. | 2022-04-18 | 2022-04-18
10200210 | External Combustion Boilers | Industrial | Bituminous/Subbituminous Coal | Overfeed Stoker ** | Point | 10200205 | PM2.5, primary | PM25-PRI |  | 3.24 | FACTOR | Lb | Ton | Bituminous Coal | Burned | I | LB | TON | 663 | UNCONTROLLED | 0 | [8 empty] | This emission factor was derived from other particulate matter emission factors. |  | E | 15 | 2004-02-01 |  | 0 |  |  |  |  | Sum of PM25-FIL and PM-CON emission factors. | 2022-04-18 | 2022-04-18
10200212 | External Combustion Boilers | Industrial | Bituminous/Subbituminous Coal | Pulverized Coal: Dry Bottom (Tangential) | Point |  | PM2.5, filterable | PM25-FIL |  | FORMULA | 6.00E-01*CA | Lb | Ton | Bituminous Coal | Burned | I | LB | TON | 663 | UNCONTROLLED | 0 | [8 empty] | EPA. September, 1998. Section 1.1, Bituminous and Subbituminous Coal Combustion. In: Compilation of Air Pollutant Emission Factors, Volume 1: Stationary Point and Area Sources, Fifth Edition, AP-42, Supplement E. U.S. Environmental Protection Agency, Office of Air Quality Planning and Standards. Research Triangle Park, North Carolina. | Multiply the emission factor provided by the weight percent ash content of the coal, as fired, to obtain emission factor in lb/activity units. For example, if coal ash weight is 8.2%, then CA=8.2. | C | 45 | 1999-12-01 |  | 0 |  |  | CA=Coal ash content (weight %) |  |  | 2024-03-11 | 2024-03-11 | Changed DATA_CATEGORY from "NA" to "Point". Changed EIS_ACTION_CODE from "NA" to "I". Changed EIS_NUMERATOR_CODE from "NA" to "LB". Changed EIS_DENOMINATOR_CODE from "NA" to "TON". Changed EIS_MATERIAL_CODE from "NA" to "663". Added COMPOSITE_TEST_RATING = 45.
10200212 | External Combustion Boilers | Industrial | Bituminous/Subbituminous Coal | Pulverized Coal: Dry Bottom (Tangential) | Point |  | PM2.5, filterable | PM25-FIL |  | FORMULA | 1.00E-02*CA | Lb | Ton | Bituminous Coal | Burned | I | LB | TON | 663 | BAGHOUSE | 100 | [8 empty] | EPA. September, 1998. Section 1.1, Bituminous and Subbituminous Coal Combustion. In: Compilation of Air Pollutant Emission Factors, Volume 1: Stationary Point and Area Sources, Fifth Edition, AP-42, Supplement E. U.S. Environmental Protection Agency, Office of Air Quality Planning and Standards. Research Triangle Park, North Carolina. | Multiply the emission factor provided by the weight percent ash content of the coal, as fired, to obtain emission factor in lb/activity units. For example, if coal ash weight is 8.2%, then CA=8.2. | E | 15 | 1999-12-01 |  | 0 |  |  | CA=Coal ash content (weight %) |  | Baghouse estimated control efficiency is 99.8%. | 2024-03-11 | 2024-03-11 | Changed DATA_CATEGORY from "NA" to "Point". Changed EIS_ACTION_CODE from "NA" to "I". Changed EIS_NUMERATOR_CODE from "NA" to "LB". Changed EIS_DENOMINATOR_CODE from "NA"to "TON". Changed EIS_MATERIAL_CODE from "NA" to "663". Added COMPOSITE_TEST_RATING =15.
10200212 | External Combustion Boilers | Industrial | Bituminous/Subbituminous Coal | Pulverized Coal: Dry Bottom (Tangential) | Point |  | PM2.5, filterable | PM25-FIL |  | FORMULA | 3.00E-01*CA | Lb | Ton | Bituminous Coal | Burned | I | LB | TON | 663 | SCRUBBER | 129 | [8 empty] | EPA. September, 1998. Section 1.1, Bituminous and Subbituminous Coal Combustion. In: Compilation of Air Pollutant Emission Factors, Volume 1: Stationary Point and Area Sources, Fifth Edition, AP-42, Supplement E. U.S. Environmental Protection Agency, Office of Air Quality Planning and Standards. Research Triangle Park, North Carolina. | Multiply the emission factor provided by the weight percent ash content of the coal, as fired, to obtain emission factor in lb/activity units. For example, if coal ash weight is 8.2%, then CA=8.2. | D | 30 | 1999-12-01 |  | 0 |  |  | CA=Coal ash content (weight %) |  | Scrubber estimated control efficiency is 94%. | 2024-03-11 | 2024-03-11 | Changed DATA_CATEGORY from "NA" to "Point". Changed EIS_ACTION_CODE from "NA" to "I". Changed EIS_NUMERATOR_CODE from "NA" to "LB". Changed EIS_DENOMINATOR_CODE from "NA" to "TON". Changed EIS_MATERIAL_CODE from "NA" to "663". Added COMPOSITE_TEST_RATING = 30.
10200212 | External Combustion Boilers | Industrial | Bituminous/Subbituminous Coal | Pulverized Coal: Dry Bottom (Tangential) | Point |  | PM2.5, filterable | PM25-FIL |  | FORMULA | 6.00E-02*CA | Lb | Ton | Bituminous Coal | Burned | I | LB | TON | 663 | CYCLONES (MULTIPLE) | 121 | [8 empty] | EPA. September, 1998. Section 1.1, Bituminous and Subbituminous Coal Combustion. In: Compilation of Air Pollutant Emission Factors, Volume 1: Stationary Point and Area Sources, Fifth Edition, AP-42, Supplement E. U.S. Environmental Protection Agency, Office of Air Quality Planning and Standards. Research Triangle Park, North Carolina. | Multiply the emission factor provided by the weight percent ash content of the coal, as fired, to obtain emission factor in lb/activity units. For example, if coal ash weight is 8.2%, then CA=8.2. | E | 15 | 1999-12-01 |  | 0 |  |  | CA=Coal ash content (weight %) |  | Multiple cyclone estimated control efficiency is 80%. | 2024-03-11 | 2024-03-11 | Changed DATA_CATEGORY from "NA" to "Point". Changed EIS_ACTION_CODE from "NA" to "I". Changed EIS_NUMERATOR_CODE from "NA" to "LB". Changed EIS_DENOMINATOR_CODE from "NA"to "TON". Changed EIS_MATERIAL_CODE from "NA" to "663". Added COMPOSITE_TEST_RATING =15.
10200212 | External Combustion Boilers | Industrial | Bituminous/Subbituminous Coal | Pulverized Coal: Dry Bottom (Tangential) | Point |  | PM2.5, filterable | PM25-FIL |  | FORMULA | 2.40E-02*CA | Lb | Ton | Bituminous Coal | Burned | I | LB | TON | 663 | ELECTROSTATIC PRECIPITATOR - DRY (DESP) | 128 | [8 empty] | EPA. September, 1998. Section 1.1, Bituminous and Subbituminous Coal Combustion. In: Compilation of Air Pollutant Emission Factors, Volume 1: Stationary Point and Area Sources, Fifth Edition, AP-42, Supplement E. U.S. Environmental Protection Agency, Office of Air Quality Planning and Standards. Research Triangle Park, North Carolina. | Multiply the emission factor provided by the weight percent ash content of the coal, as fired, to obtain emission factor in lb/activity units. For example, if coal ash weight is 8.2%, then CA=8.2. | D | 30 | 1999-12-01 |  | 0 |  |  | CA=Coal ash content (weight %) |  | Electrostatic precipitator estimated control efficiency is 99.2%. | 2024-03-11 | 2024-03-11 | Changed DATA_CATEGORY from "NA" to "Point". Changed EIS_ACTION_CODE from "NA" to "I". Changed EIS_NUMERATOR_CODE from "NA" to "LB". Changed EIS_DENOMINATOR_CODE from "NA" to "TON". Changed EIS_MATERIAL_CODE from "NA" to "663". Added COMPOSITE_TEST_RATING = 30.
10200217 | External Combustion Boilers | Industrial | Bituminous/Subbituminous Coal | Atmospheric Fluidized Bed Combustion: Bubbling Bed (Bituminous Coal) | Point |  | PM2.5, filterable | PM25-FIL |  | 1.364 | FACTOR | Lb | Ton | Bituminous Coal | Burned | I | LB | TON | 663 | UNCONTROLLED | 0 | [8 empty] | EPA. September, 1998. Section 1.1, Bituminous and Subbituminous Coal Combustion. In: Compilation of Air Pollutant Emission Factors, Volume 1: Stationary Point and Area Sources, Fifth Edition, AP-42, Supplement E. U.S. Environmental Protection Agency, Office of Air Quality Planning and Standards. Research Triangle Park, North Carolina. |  | E | 15 | 2004-02-01 |  | 0 |  |  |  |  | Derived factor: No data found; the factor for spreader stoker with multiple cyclones and reinjection is supplied in AP-42, Table 1.1-9. | 2022-04-18 | 2022-04-18
10200217 | External Combustion Boilers | Industrial | Bituminous/Subbituminous Coal | Atmospheric Fluidized Bed Combustion: Bubbling Bed (Bituminous Coal) | Point |  | PM2.5, primary | PM25-PRI |  | 1.884 | FACTOR | Lb | Ton | Bituminous Coal | Burned | I | LB | TON | 663 | UNCONTROLLED | 0 | [8 empty] | This emission factor was derived from other particulate matter emission factors. |  | E | 15 | 2004-02-01 |  | 0 |  |  |  |  | Sum of PM25-FIL and PM-CON emission factors. | 2022-04-18 | 2022-04-18
10200218 | External Combustion Boilers | Industrial | Bituminous/Subbituminous Coal | Atmospheric Fluidized Bed Combustion: Circulating Bed (Bitum. Coal) | Point |  | PM2.5, filterable | PM25-FIL |  | 1.364 | FACTOR | Lb | Ton | Bituminous Coal | Burned | I | LB | TON | 663 | UNCONTROLLED | 0 | [8 empty] | EPA. September, 1998. Section 1.1, Bituminous and Subbituminous Coal Combustion. In: Compilation of Air Pollutant Emission Factors, Volume 1: Stationary Point and Area Sources, Fifth Edition, AP-42, Supplement E. U.S. Environmental Protection Agency, Office of Air Quality Planning and Standards. Research Triangle Park, North Carolina. |  | E | 15 | 2004-02-01 |  | 0 |  |  |  |  | Derived factor: No data found; the factor for spreader stoker with multiple cyclones and reinjection is supplied in AP-42, Table 1.1-9. | 2022-04-18 | 2022-04-18
10200218 | External Combustion Boilers | Industrial | Bituminous/Subbituminous Coal | Atmospheric Fluidized Bed Combustion: Circulating Bed (Bitum. Coal) | Point |  | PM2.5, primary | PM25-PRI |  | 1.884 | FACTOR | Lb | Ton | Bituminous Coal | Burned | I | LB | TON | 663 | UNCONTROLLED | 0 | [8 empty] | This emission factor was derived from other particulate matter emission factors. |  | E | 15 | 2004-02-01 |  | 0 |  |  |  |  | Sum of PM25-FIL and PM-CON emission factors. | 2022-04-18 | 2022-04-18
10200219 | External Combustion Boilers | Industrial | Bituminous/Subbituminous Coal | Cogeneration (Bituminous Coal) | Point |  | PM2.5, filterable | PM25-FIL |  | FORMULA | 6.00E-01*CA | Lb | Ton | Bituminous Coal | Burned | I | LB | TON | 663 | UNCONTROLLED | 0 | [8 empty] | EPA. September, 1998. Section 1.1, Bituminous and Subbituminous Coal Combustion. In: Compilation of Air Pollutant Emission Factors, Volume 1: Stationary Point and Area Sources, Fifth Edition, AP-42, Supplement E. U.S. Environmental Protection Agency, Office of Air Quality Planning and Standards. Research Triangle Park, North Carolina. | Multiply the emission factor provided by the weight percent ash content of the coal, as fired, to obtain emission factor in lb/activity units. For example, if coal ash weight is 8.2%, then CA=8.2. | U | 5 | 2004-02-01 |  | 0 |  |  | CA=Coal ash content (weight %) |  | No data found; assumes emission factor for pulverized coal-fired dry bottom boilers in AP-42, Table 1.1-6. Factor quality rating is based on quality rating for PM10-FIL factor in AP-42, Table 1.1-4 which is lower than the rating in Table 1.1-6. | 2024-03-11 | 2024-03-11 | Changed DATA_CATEGORY from "NA" to "Point". Changed EIS_ACTION_CODE from "NA" to "I". Changed EIS_NUMERATOR_CODE from "NA" to "LB". Changed EIS_DENOMINATOR_CODE from "NA"to "TON". Changed EIS_MATERIAL_CODE from "NA" to "663". Added COMPOSITE_TEST_RATING = 5.
10200221 | External Combustion Boilers | Industrial | Bituminous/Subbituminous Coal | Pulverized Coal: Wet Bottom (Subbituminous Coal) | Point |  | PM2.5, filterable | PM25-FIL |  | FORMULA | 1.48E+00*CA | Lb | Ton | Subbituminous Coal | Burned | I | LB | TON | 323 | UNCONTROLLED | 0 | [8 empty] | EPA. September, 1998. Section 1.1, Bituminous and Subbituminous Coal Combustion. In: Compilation of Air Pollutant Emission Factors, Volume 1: Stationary Point and Area Sources, Fifth Edition, AP-42, Supplement E. U.S. Environmental Protection Agency, Office of Air Quality Planning and Standards. Research Triangle Park, North Carolina. | Multiply the emission factor provided by the weight percent ash content of the coal, as fired, to obtain emission factor in lb/activity units. For example, if coal ash weight is 8.2%, then CA=8.2. | E | 15 | 2004-02-01 |  | 0 |  |  | CA=Coal ash content (weight %) |  | No data found; assumes emission factor for pulverized coal-fired dry bottom boilers in AP-42, Table 1.1-7. | 2024-03-11 | 2024-03-11 | Changed DATA_CATEGORY from "NA" to "Point". Changed EIS_ACTION_CODE from "NA" to "I". Changed EIS_NUMERATOR_CODE from "NA" to "LB". Changed EIS_DENOMINATOR_CODE from "NA"to "TON". Changed EIS_MATERIAL_CODE from "NA" to "323". Added COMPOSITE_TEST_RATING = 15.
10200222 | External Combustion Boilers | Industrial | Bituminous/Subbituminous Coal | Pulverized Coal: Dry Bottom (Subbituminous Coal) | Point |  | PM2.5, filterable | PM25-FIL |  | FORMULA | 6.00E-01*CA | Lb | Ton | Subbituminous Coal | Burned | I | LB | TON | 323 | UNCONTROLLED | 0 | [8 empty] | EPA. September, 1998. Section 1.1, Bituminous and Subbituminous Coal Combustion. In: Compilation of Air Pollutant Emission Factors, Volume 1: Stationary Point and Area Sources, Fifth Edition, AP-42, Supplement E. U.S. Environmental Protection Agency, Office of Air Quality Planning and Standards. Research Triangle Park, North Carolina. | Multiply the emission factor provided by the weight percent ash content of the coal, as fired, to obtain emission factor in lb/activity units. For example, if coal ash weight is 8.2%, then CA=8.2. | E | 15 | 2004-02-01 |  | 0 |  |  | CA=Coal ash content (weight %) |  | Factor quality rating is based on quality rating for PM10-FIL factor in AP-42, Table 1.1-4 which is lower than the rating in Table 1.1-6. | 2024-03-11 | 2024-03-11 | Changed DATA_CATEGORY from "NA" to "Point". Changed EIS_ACTION_CODE from "NA" to "I". Changed EIS_NUMERATOR_CODE from "NA" to "LB". Changed EIS_DENOMINATOR_CODE from "NA"to "TON". Changed EIS_MATERIAL_CODE from "NA" to "323". Added COMPOSITE_TEST_RATING = 15.
10200223 | External Combustion Boilers | Industrial | Bituminous/Subbituminous Coal | Cyclone Furnace (Subbituminous Coal) | Point |  | PM2.5, filterable | PM25-FIL |  | FORMULA | 1.10E-01*CA | Lb | Ton | Subbituminous Coal | Burned | I | LB | TON | 323 | UNCONTROLLED | 0 | [8 empty] | EPA. September, 1998. Section 1.1, Bituminous and Subbituminous Coal Combustion. In: Compilation of Air Pollutant Emission Factors, Volume 1: Stationary Point and Area Sources, Fifth Edition, AP-42, Supplement E. U.S. Environmental Protection Agency, Office of Air Quality Planning and Standards. Research Triangle Park, North Carolina. | Multiply the emission factor provided by the weight percent ash content of the coal, as fired, to obtain emission factor in lb/activity units. For example, if coal ash weight is 8.2%, then CA=8.2. | E | 15 | 2004-02-01 |  | 0 |  |  | CA=Coal ash content (weight %) |  | No data found; assumes emission factor for pulverized coal-fired dry bottom boilers in AP-42, Table 1.1-8. | 2024-03-11 | 2024-03-11 | Changed DATA_CATEGORY from "NA" to "Point". Changed EIS_ACTION_CODE from "NA" to "I". Changed EIS_NUMERATOR_CODE from "NA" to "LB". Changed EIS_DENOMINATOR_CODE from "NA"to "TON". Changed EIS_MATERIAL_CODE from "NA" to "323". Added COMPOSITE_TEST_RATING = 15.
10200224 | External Combustion Boilers | Industrial | Bituminous/Subbituminous Coal | Spreader Stoker (Subbituminous Coal) | Point |  | PM2.5, filterable | PM25-FIL |  | 4.6 | FACTOR | Lb | Ton | Subbituminous Coal | Burned | I | LB | TON | 323 | UNCONTROLLED | 0 | [8 empty] | EPA. September, 1998. Section 1.1, Bituminous and Subbituminous Coal Combustion. In: Compilation of Air Pollutant Emission Factors, Volume 1: Stationary Point and Area Sources, Fifth Edition, AP-42, Supplement E. U.S. Environmental Protection Agency, Office of Air Quality Planning and Standards. Research Triangle Park, North Carolina. |  | E | 15 | 2004-02-01 |  | 0 |  |  |  |  | Same as SCCs 10100204, 10200204, 10300209 | 2022-04-18 | 2022-04-18
10200224 | External Combustion Boilers | Industrial | Bituminous/Subbituminous Coal | Spreader Stoker (Subbituminous Coal) | Point |  | PM2.5, filterable | PM25-FIL |  | 3.2 | FACTOR | Lb | Ton | Subbituminous Coal | Burned | I | LB | TON | 323 | MULTIPLE CYCLONE W/O FLY ASH REINJECTION | 76 | [8 empty] | EPA. September, 1998. Section 1.1, Bituminous and Subbituminous Coal Combustion. In: Compilation of Air Pollutant Emission Factors, Volume 1: Stationary Point and Area Sources, Fifth Edition, AP-42, Supplement E. U.S. Environmental Protection Agency, Office of Air Quality Planning and Standards. Research Triangle Park, North Carolina. |  | C | 45 | 2004-02-01 |  | 0 | [5 empty] | 2022-04-18 | 2022-04-18
10200224 | External Combustion Boilers | Industrial | Bituminous/Subbituminous Coal | Spreader Stoker (Subbituminous Coal) | Point |  | PM2.5, filterable | PM25-FIL |  | 1.4 | FACTOR | Lb | Ton | Subbituminous Coal | Burned | I | LB | TON | 323 | MULTIPLE CYCLONE W/ FLY ASH REINJECTION | 77 | [8 empty] | EPA. September, 1998. Section 1.1, Bituminous and Subbituminous Coal Combustion. In: Compilation of Air Pollutant Emission Factors, Volume 1: Stationary Point and Area Sources, Fifth Edition, AP-42, Supplement E. U.S. Environmental Protection Agency, Office of Air Quality Planning and Standards. Research Triangle Park, North Carolina. |  | E | 15 | 2004-02-01 |  | 0 | [5 empty] | 2022-04-18 | 2022-04-18
10200224 | External Combustion Boilers | Industrial | Bituminous/Subbituminous Coal | Spreader Stoker (Subbituminous Coal) | Point |  | PM2.5, primary | PM25-PRI |  | 5.4 | FACTOR | Lb | Ton | Subbituminous Coal | Burned | I | LB | TON | 323 | UNCONTROLLED | 0 | [8 empty] | This emission factor was derived from other particulate matter emission factors. |  | E | 15 | 2004-02-01 |  | 0 |  |  |  |  | Sum of PM25-FIL and PM-CON emission factors. | 2022-04-18 | 2022-04-18
10200224 | External Combustion Boilers | Industrial | Bituminous/Subbituminous Coal | Spreader Stoker (Subbituminous Coal) | Point |  | PM2.5, primary | PM25-PRI |  | 4 | FACTOR | Lb | Ton | Subbituminous Coal | Burned | I | LB | TON | 323 | MULTIPLE CYCLONE W/O FLY ASH REINJECTION | 76 | [8 empty] | This emission factor was derived from other particulate matter emission factors. |  | C | 45 | 2004-02-01 |  | 0 |  |  |  |  | Sum of PM25-FIL and PM-CON emission factors. | 2022-04-18 | 2022-04-18
10200224 | External Combustion Boilers | Industrial | Bituminous/Subbituminous Coal | Spreader Stoker (Subbituminous Coal) | Point |  | PM2.5, primary | PM25-PRI |  | 2.2 | FACTOR | Lb | Ton | Subbituminous Coal | Burned | I | LB | TON | 323 | MULTIPLE CYCLONE W/ FLY ASH REINJECTION | 77 | [8 empty] | This emission factor was derived from other particulate matter emission factors. |  | E | 15 | 2004-02-01 |  | 0 |  |  |  |  | Sum of PM25-FIL and PM-CON emission factors. | 2022-04-18 | 2022-04-18
10200225 | External Combustion Boilers | Industrial | Bituminous/Subbituminous Coal | Traveling Grate (Overfeed) Stoker (Subbituminous Coal) | Point |  | PM2.5, primary | PM25-PRI |  | 4.6 | FACTOR | Lb | Ton | Subbituminous Coal | Burned | I | LB | TON | 323 | CYCLONES (MULTIPLE) | 121 | [8 empty] | This emission factor was derived from other particulate matter emission factors. |  | E | 15 | 2004-02-01 |  | 0 |  |  |  |  | Sum of PM25-FIL and PM-CON emission factors. | 2022-04-18 | 2022-04-18
10200225 | External Combustion Boilers | Industrial | Bituminous/Subbituminous Coal | Traveling Grate (Overfeed) Stoker (Subbituminous Coal) | Point |  | PM2.5, filterable | PM25-FIL |  | 2.2 | FACTOR | Lb | Ton | Subbituminous Coal | Burned | I | LB | TON | 323 | UNCONTROLLED | 0 | [8 empty] | EPA. September, 1998. Section 1.1, Bituminous and Subbituminous Coal Combustion. In: Compilation of Air Pollutant Emission Factors, Volume 1: Stationary Point and Area Sources, Fifth Edition, AP-42, Supplement E. U.S. Environmental Protection Agency, Office of Air Quality Planning and Standards. Research Triangle Park, North Carolina. |  | E | 15 | 2004-02-01 |  | 0 |  |  |  |  | Same as SCCs 10100205, 10200205, 10300207 | 2022-04-18 | 2022-04-18
10200225 | External Combustion Boilers | Industrial | Bituminous/Subbituminous Coal | Traveling Grate (Overfeed) Stoker (Subbituminous Coal) | Point |  | PM2.5, filterable | PM25-FIL |  | 3.8 | FACTOR | Lb | Ton | Subbituminous Coal | Burned | I | LB | TON | 323 | CYCLONES (MULTIPLE) | 121 | [8 empty] | EPA. September, 1998. Section 1.1, Bituminous and Subbituminous Coal Combustion. In: Compilation of Air Pollutant Emission Factors, Volume 1: Stationary Point and Area Sources, Fifth Edition, AP-42, Supplement E. U.S. Environmental Protection Agency, Office of Air Quality Planning and Standards. Research Triangle Park, North Carolina. |  | E | 15 | 2004-02-01 |  | 0 |  |  |  | Includes traveling grate, vibrating grate and chain grate stokers. |  | 2022-04-18 | 2022-04-18
10200225 | External Combustion Boilers | Industrial | Bituminous/Subbituminous Coal | Traveling Grate (Overfeed) Stoker (Subbituminous Coal) | Point |  | PM2.5, primary | PM25-PRI |  | 3 | FACTOR | Lb | Ton | Subbituminous Coal | Burned | I | LB | TON | 323 | UNCONTROLLED | 0 | [8 empty] | This emission factor was derived from other particulate matter emission factors. |  | E | 15 | 2004-02-01 |  | 0 |  |  |  |  | Sum of PM25-FIL and PM-CON emission factors. | 2022-04-18 | 2022-04-18
10200226 | External Combustion Boilers | Industrial | Bituminous/Subbituminous Coal | Pulverized Coal: Dry Bottom Tangential (Subbituminous Coal) | Point |  | PM2.5, filterable | PM25-FIL |  | FORMULA | 6.00E-01*CA | Lb | Ton | Subbituminous Coal | Burned | I | LB | TON | 323 | UNCONTROLLED | 0 | [8 empty] | EPA. September, 1998. Section 1.1, Table 1.1-6, Bituminous and Subbituminous Coal Combustion. In: Compilation of Air Pollutant Emission Factors, Volume 1: Stationary Point and Area Sources, Fifth Edition, AP-42, Supplement E. U.S. Environmental Protection Agency, Office of Air Quality Planning and Standards. Research Triangle Park, North Carolina. | Multiply the emission factor provided by the weight percent ash content of the coal, as fired, to obtain emission factor in lb/activity units. For example, if coal ash weight is 8.2%, then CA=8.2. | C | 45 | 2004-02-01 |  | 0 |  |  | CA=Coal ash content (weight %) |  |  | 2024-03-11 | 2024-03-11 | Changed DATA_CATEGORY from "NA" to "Point". Changed EIS_ACTION_CODE from "NA" to "I". Changed EIS_NUMERATOR_CODE from "NA" to "LB". Changed EIS_DENOMINATOR_CODE from "NA" to "TON". Changed EIS_MATERIAL_CODE from "NA" to "323". Added COMPOSITE_TEST_RATING = 45.
10200229 | External Combustion Boilers | Industrial | Bituminous/Subbituminous Coal | Cogeneration (Subbituminous Coal) | Point |  | PM2.5, filterable | PM25-FIL |  | FORMULA | 6.00E-01*CA | Lb | Ton | Subbituminous Coal | Burned | I | LB | TON | 323 | UNCONTROLLED | 0 | [8 empty] | EPA. September, 1998. Section 1.1, Bituminous and Subbituminous Coal Combustion. In: Compilation of Air Pollutant Emission Factors, Volume 1: Stationary Point and Area Sources, Fifth Edition, AP-42, Supplement E. U.S. Environmental Protection Agency, Office of Air Quality Planning and Standards. Research Triangle Park, North Carolina. | Multiply the emission factor provided by the weight percent ash content of the coal, as fired, to obtain emission factor in lb/activity units. For example, if coal ash weight is 8.2%, then CA=8.2. | E | 15 | 2004-02-01 |  | 0 |  |  | CA=Coal ash content (weight %) |  | No data found; assumes emission factor for pulverized coal-fired dry bottom boilers in AP-42, Table 1.1-6. Factor quality rating is based on quality rating for PM10-FIL factor in AP-42, Table 1.1-4 which is lower than the rating in Table 1.1-6. | 2024-03-11 | 2024-03-11 | Changed DATA_CATEGORY from "NA" to "Point". Changed EIS_ACTION_CODE from "NA" to "I". Changed EIS_NUMERATOR_CODE from "NA" to "LB". Changed EIS_DENOMINATOR_CODE from "NA"to "TON". Changed EIS_MATERIAL_CODE from "NA" to "323". Added COMPOSITE_TEST_RATING = 15.
10200303 | External Combustion Boilers | Industrial | Lignite | Cyclone Furnace | Point |  | PM2.5, filterable | PM25-FIL |  | FORMULA | 4.69E-01*CA | Lb | Ton | Lignite | Burned | I | LB | TON | 173 | UNCONTROLLED | 0 | [8 empty] | PM Calculator. Unknown | Multiply the emission factor provided by the weight percent ash content of the coal, as fired, to obtain emission factor in lb/activity units. For example, if coal ash weight is 8.2%, then CA=8.2. | C | 45 | 2004-02-01 |  | 0 |  |  | CA=Coal ash content (weight %) |  | Derived factor: 7% of uncontrolled PM-FIL factor. Fraction of PM10-FIL to PM-FIL is 0.13. These fractions are from the PM Calculator. The reference for the fractions is unknown. | 2024-03-11 | 2024-03-11 | Changed DATA_CATEGORY from "NA" to "Point". Changed EIS_ACTION_CODE from "NA" to "I". Changed EIS_NUMERATOR_CODE from "NA" to "LB". Changed EIS_DENOMINATOR_CODE from "NA"to "TON". Changed EIS_MATERIAL_CODE from "NA" to "173". Added COMPOSITE_TEST_RATING = 45.
10200304 | External Combustion Boilers | Industrial | Lignite | Traveling Grate (Overfeed) Stoker | Point |  | PM2.5, primary | PM25-PRI |  | FORMULA | (4.066E-01*CA)+6.40E-01 | Lb | Ton | Lignite | Burned | I | LB | TON | 173 | UNCONTROLLED | 0 | [8 empty] | This emission factor was derived from other particulate matter emission factors. |  | U | 5 | 2004-02-01 |  | 0 |  |  | CA=Coal ash content (weight %) |  | This emission factor was derived from other particulate matter emission factors. Sum of PM25-FIL and PM-CON emission factors. | 2024-03-11 | 2024-03-11 | Changed DATA_CATEGORY from "NA" to "Point". Changed EIS_ACTION_CODE from "NA" to "I". Changed EIS_NUMERATOR_CODE from "NA" to "LB". Changed EIS_DENOMINATOR_CODE from "NA"to "TON". Changed EIS_MATERIAL_CODE from "NA" to "173". Added COMPOSITE_TEST_RATING = 5.
10200304 | External Combustion Boilers | Industrial | Lignite | Traveling Grate (Overfeed) Stoker | Point |  | PM2.5, filterable | PM25-FIL |  | FORMULA | 4.066E-01*CA | Lb | Ton | Lignite | Burned | I | LB | TON | 173 | UNCONTROLLED | 0 | [8 empty] | EPA. September, 1998. Section 1.1, Bituminous and Subbituminous Coal Combustion. In: Compilation of Air Pollutant Emission Factors, Volume 1: Stationary Point and Area Sources, Fifth Edition, AP-42, Supplement E. U.S.Environmental Protection Agency, Office of Air Quality Planning and Standards. Research Triangle Park, North Carolina. | Multiply the emission factor provided by the weight percent ash content of the coal, as fired, to obtain emission factor in lb/activity units. For example, if coal ash weight is 8.2%, then CA=8.2. | U | 5 | 2004-02-01 |  | 0 |  |  | CA=Coal ash content (weight %) |  | Derived factor: 38% of uncontrolled PM10-FIL factor based on particle size data for uncontrolled overfeed stokers burning bituminous/subbituminous coal in AP-42, Table 1.1-10. | 2024-03-11 | 2024-03-11 | Changed DATA_CATEGORY from "NA" to "Point". Changed EIS_ACTION_CODE from "NA" to "I". Changed EIS_NUMERATOR_CODE from "NA" to "LB". Changed EIS_DENOMINATOR_CODE from "NA"to "TON". Changed EIS_MATERIAL_CODE from "NA" to "173". Added COMPOSITE_TEST_RATING = 5.
10200306 | External Combustion Boilers | Industrial | Lignite | Spreader Stoker | Point |  | PM2.5, filterable | PM25-FIL |  | FORMULA | 5.60E-01*CA | Lb | Ton | Lignite | Burned | I | LB | TON | 173 | UNCONTROLLED | 0 | [8 empty] | EPA. September, 1998. Section 1.7, Lignite Combustion. In: Compilation of Air Pollutant Emission Factors, Volume 1: Stationary Point and Area Sources, Fifth Edition, AP-42, Supplement E. U.S.Environmental Protection Agency, Office of Air Quality Planning and Standards. Research Triangle Park, North Carolina. | Multiply the emission factor provided by the weight percent ash content of the coal, as fired, to obtain emission factor in lb/activity units. For example, if coal ash weight is 8.2%, then CA=8.2. | E | 15 | 2004-02-01 |  | 0 |  |  | CA=Coal ash content (weight %) |  |  | 2024-03-11 | 2024-03-11 | Changed DATA_CATEGORY from "NA" to "Point". Changed EIS_ACTION_CODE from "NA" to "I". Changed EIS_NUMERATOR_CODE from "NA" to "LB". Changed EIS_DENOMINATOR_CODE from "NA"to "TON". Changed EIS_MATERIAL_CODE from "NA" to "173". Added COMPOSITE_TEST_RATING = 15.
10200306 | External Combustion Boilers | Industrial | Lignite | Spreader Stoker | Point |  | PM2.5, primary | PM25-PRI |  | FORMULA | (5.60E-01*CA)+6.40E-01 | Lb | Ton | Lignite | Burned | I | LB | TON | 173 | UNCONTROLLED | 0 | [8 empty] | This emission factor was derived from other particulate matter emission factors. |  | E | 15 | 2004-02-01 |  | 0 |  |  | CA=Coal ash content (weight %) |  | This emission factor was derived from other particulate matter emission factors. Sum of PM25-FIL and PM-CON emission factors. | 2024-03-11 | 2024-03-11 | Changed DATA_CATEGORY from "NA" to "Point". Changed EIS_ACTION_CODE from "NA" to "I". Changed EIS_NUMERATOR_CODE from "NA" to "LB". Changed EIS_DENOMINATOR_CODE from "NA"to "TON". Changed EIS_MATERIAL_CODE from "NA" to "173". Added COMPOSITE_TEST_RATING = 15.
10200307 | External Combustion Boilers | Industrial | Lignite | Cogeneration | Point |  | PM2.5, filterable | PM25-FIL |  | FORMULA | 6.60E-01*CA | Lb | Ton | Lignite | Burned | I | LB | TON | 173 | UNCONTROLLED | 0 | [8 empty] | EPA. September 1998. Section 1.7, Lignite Combustion (Tables 1.7-4 and 1.7-7) and Appendix B.2. In: Compilation of Air Pollutant Emission Factors, AP-42, U.S. Environmental Protection Agency, 5th Edition, September 1998. | To determine EF in lb/ton, multiply the EF by the wt. % ash content of the lignite, wet basis. CA = weight percent ash content of lignite, wet basis. For example, if lignite is 3.4% ash, then CA = 3.4. | E | 15 | 2004-02-01 |  | 0 |  |  | CA=Coal ash content (weight %) |  | PM25-FIL factor taken from AP-42, Table 1.7-7. | 2024-03-11 | 2024-03-11 | Changed DATA_CATEGORY from "NA" to "Point". Changed EIS_ACTION_CODE from "NA" to "I". Changed EIS_NUMERATOR_CODE from "NA" to "LB". Changed EIS_DENOMINATOR_CODE from "NA"to "TON". Changed EIS_MATERIAL_CODE from "NA" to "173". Added COMPOSITE_TEST_RATING = 15.
10200307 | External Combustion Boilers | Industrial | Lignite | Cogeneration | Point |  | PM2.5, primary | PM25-PRI |  | FORMULA | (6.60E-01*CA)+6.40E-01 | Lb | Ton | Lignite | Burned | I | LB | TON | 173 | UNCONTROLLED | 0 | [8 empty] | This emission factor was derived from other particulate matter emission factors. |  | E | 15 | 2004-02-01 |  | 0 |  |  | CA=Coal ash content (weight %) |  | This emission factor was derived from other particulate matter emission factors. Sum of PM25-FIL and PM-CON emission factors. | 2024-03-11 | 2024-03-11 | Changed DATA_CATEGORY from "NA" to "Point". Changed EIS_ACTION_CODE from "NA" to "I". Changed EIS_NUMERATOR_CODE from "NA" to "LB". Changed EIS_DENOMINATOR_CODE from "NA"to "TON". Changed EIS_MATERIAL_CODE from "NA" to "173". Added COMPOSITE_TEST_RATING = 15.
10200401 | External Combustion Boilers | Industrial | Residual Oil | Grade 6 Oil | Point |  | PM2.5, primary | PM25-PRI |  | FORMULA | 3.70E-01*FS+1.62E+00 | Lb | 1000 Gallons | Residual Oil | Burned | I | LB | E3GAL | 279 | CYCLONES (MULTIPLE) | 121 | [8 empty] | This emission factor was derived from other particulate matter emission factors. | Particulate emission factors for residual oil combustion without emission controls are, on average, a function of fuel oil grade and sulfur content where FS is the weight % of sulfur in the oil. For example, if the fuel is 1.00% sulfur, then FS=1. | E | 15 | 2004-02-01 |  | 0 |  |  | FS=Fuel sulfur content (weight %) | Factor is for combustion of no. 6 oil. | Sum of PM25-FIL and PM-CON emission factors. | 2024-03-11 | 2024-03-11 | Changed DATA_CATEGORY from "NA" to "Point". Changed EIS_ACTION_CODE from "NA" to "I". Changed EIS_NUMERATOR_CODE from "NA" to "LB". Changed EIS_DENOMINATOR_CODE from "NA" to "E3GAL". Changed EIS_MATERIAL_CODE fro "NA" to "279". Added COMPOSITE_TEST_RATING = 15.
10200401 | External Combustion Boilers | Industrial | Residual Oil | Grade 6 Oil | Point |  | PM2.5, filterable | PM25-FIL |  | FORMULA | (5.23E+00*FS)+1.73E+00 | Lb | 1000 Gallons | Residual Oil | Burned | I | LB | E3GAL | 279 | UNCONTROLLED | 0 | [8 empty] | EPA. May, 2010. Section 1.3, Fuel Oil Combustion. In: Compilation of Air Pollutant Emission Factors, Volume 1: Stationary Point and Area Sources, Fifth Edition, AP-42, Supplement E. U.S. Environmental Protection Agency, Office of Air Quality Planning and Standards. Research Triangle Park, North Carolina. |  | D | 30 | 2010-05-01 |  |  |  |  | FS=Fuel sulfur content (weight %) |  | This factor was derived based on footnote "c" to Table 1.3-5. | 2024-03-11 | 2024-03-11 | Changed DATA_CATEGORY from "NA" to "Point". Changed EIS_ACTION_CODE from "NA" to "I". Changed EIS_NUMERATOR_CODE from "NA" to "LB". Changed EIS_DENOMINATOR_CODE from "NA" to "E3GAL". Changed EIS_MATERIAL_CODE fro "NA" to "279". Added COMPOSITE_TEST_RATING = 30.
10200401 | External Combustion Boilers | Industrial | Residual Oil | Grade 6 Oil | Point |  | PM2.5, filterable | PM25-FIL |  | FORMULA | 3.70E-01*FS+1.20E-01 | Lb | 1000 Gallons | Residual Oil | Burned | I | LB | E3GAL | 279 | CYCLONES (MULTIPLE) | 121 | [8 empty] | EPA. May, 2010. Section 1.3, Fuel Oil Combustion. In: Compilation of Air Pollutant Emission Factors, Volume 1: Stationary Point and Area Sources, Fifth Edition, AP-42, Supplement E. U.S. Environmental Protection Agency, Office of Air Quality Planning and Standards. Research Triangle Park, North Carolina. |  | E | 15 | 2010-05-01 |  |  |  |  | FS=Fuel sulfur content (weight %) |  | This factor was derived based on footnote "c" to Table 1.3-5. | 2024-03-11 | 2024-03-11 | Changed DATA_CATEGORY from "NA" to "Point". Changed EIS_ACTION_CODE from "NA" to "I". Changed EIS_NUMERATOR_CODE from "NA" to "LB". Changed EIS_DENOMINATOR_CODE from "NA" to "E3GAL". Changed EIS_MATERIAL_CODE fro "NA" to "279". Added COMPOSITE_TEST_RATING = 15.
10200401 | External Combustion Boilers | Industrial | Residual Oil | Grade 6 Oil | Point |  | PM2.5, primary | PM25-PRI |  | FORMULA | (5.23E+00*FS)+3.23E+00 | Lb | 1000 Gallons | Residual Oil | Burned | I | LB | E3GAL | 279 | UNCONTROLLED | 0 | [8 empty] | This emission factor was derived from other particulate matter emission factors. | Particulate emission factors for residual oil combustion without emission controls are, on average, a function of fuel oil grade and sulfur content where FS is the weight % of sulfur in the oil. For example, if the fuel is 1.00% sulfur, then FS=1. | D | 30 | 2004-02-01 |  | 0 |  |  | FS=Fuel sulfur content (weight %) | Factor is for combustion of no. 6 oil. | Sum of PM25-FIL and PM-CON emission factors. | 2024-03-11 | 2024-03-11 | Changed DATA_CATEGORY from "NA" to "Point". Changed EIS_ACTION_CODE from "NA" to "I". Changed EIS_NUMERATOR_CODE from "NA" to "LB". Changed EIS_DENOMINATOR_CODE from "NA" to "E3GAL". Changed EIS_MATERIAL_CODE fro "NA" to "279". Added COMPOSITE_TEST_RATING = 30.
10200402 | External Combustion Boilers | Industrial | Residual Oil | 10-100 Million Btu/hr ** | Point |  | PM2.5, primary | PM25-PRI |  | FORMULA | (3.30E-01*FA)+1.50E+00 | Lb | 1000 Gallons | Residual Oil | Burned | I | LB | E3GAL | 279 | CYCLONES (MULTIPLE) | 121 | [8 empty] | This emission factor was derived from other particulate matter emission factors. |  | E | 15 | 2004-02-01 |  | 0 |  |  | FA=Fuel ash content (weight %) |  | This emission factor was derived from other particulate matter emission factors. Sum of PM25-FIL and PM-CON emission factors. | 2024-03-11 | 2024-03-11 | Changed DATA_CATEGORY from "NA" to "Point". Changed EIS_ACTION_CODE from "NA" to "I". Changed EIS_NUMERATOR_CODE from "NA" to "LB". Changed EIS_DENOMINATOR_CODE from "NA" to "E3GAL". Changed EIS_MATERIAL_CODE fro "NA" to "279". Added COMPOSITE_TEST_RATING = 15.
10200402 | External Combustion Boilers | Industrial | Residual Oil | 10-100 Million Btu/hr ** | Point |  | PM2.5, primary | PM25-PRI |  | FORMULA | (4.67E+00*FA)+1.50E+00 | Lb | 1000 Gallons | Residual Oil | Burned | I | LB | E3GAL | 279 | UNCONTROLLED | 0 | [8 empty] | This emission factor was derived from other particulate matter emission factors. |  | D | 30 | 2004-02-01 |  | 0 |  |  | FA=Fuel ash content (weight %) |  | This emission factor was derived from other particulate matter emission factors. Sum of PM25-FIL and PM-CON emission factors. | 2024-03-11 | 2024-03-11 | Changed DATA_CATEGORY from "NA" to "Point". Changed EIS_ACTION_CODE from "NA" to "I". Changed EIS_NUMERATOR_CODE from "NA" to "LB". Changed EIS_DENOMINATOR_CODE from "NA" to "E3GAL". Changed EIS_MATERIAL_CODE fro "NA" to "279". Added COMPOSITE_TEST_RATING = 30.
10200402 | External Combustion Boilers | Industrial | Residual Oil | 10-100 Million Btu/hr ** | Point |  | PM2.5, filterable | PM25-FIL |  | FORMULA | 3.03E-01*EQ | Lb | 1000 Gallons | Residual Oil | Burned | I | LB | E3GAL | 279 | CYCLONES (MULTIPLE) | 121 | [8 empty] | EPA. September, 1998. Section 1.3, Fuel Oil Combustion. In: Compilation of Air Pollutant Emission Factors, Volume 1: Stationary Point and Area Sources, Fifth Edition, AP-42, Supplement E. U.S. Environmental Protection Agency, Office of Air Quality Planning and Standards. Research Triangle Park, North Carolina. | Particulate emission factors for residual oil combustion without emission controls are, on average, a function of fuel oil grade and sulfur content where FS is the weight % of sulfur in the oil. For example , if the fuel is 1.00% sulfur, then FS=1. For Number 6 Oil: A=1.12(FS)+0.37. For Number 5 Oil: A=1.2. For Number 4 Oil: A=0.84. Estimated control efficiency for multiple cyclone is 80%. | E | 15 | 1999-12-01 |  | 0 |  |  | EQ=Equation based on fuel type (see NOTES) |  |  | 2024-03-11 | 2024-03-11 | Changed DATA_CATEGORY from "NA" to "Point". Changed EIS_ACTION_CODE from "NA" to "I". Changed EIS_NUMERATOR_CODE from "NA" to "LB". Changed EIS_DENOMINATOR_CODE from "NA" to "E3GAL". Changed EIS_MATERIAL_CODE fro "NA" to "279". Added COMPOSITE_TEST_RATING = 15.
10200402 | External Combustion Boilers | Industrial | Residual Oil | 10-100 Million Btu/hr ** | Point |  | PM2.5, filterable | PM25-FIL |  | FORMULA | 4.67E+00*EQ | Lb | 1000 Gallons | Residual Oil | Burned | I | LB | E3GAL | 279 | UNCONTROLLED | 0 | [8 empty] | EPA. September, 1998. Section 1.3, Fuel Oil Combustion. In: Compilation of Air Pollutant Emission Factors, Volume 1: Stationary Point and Area Sources, Fifth Edition, AP-42, Supplement E. U.S. Environmental Protection Agency, Office of Air Quality Planning and Standards. Research Triangle Park, North Carolina. | Particulate emission factors for residual oil combustion without emission controls are, on average, a function of fuel oil grade and sulfur content where FS is the weight % of sulfur in the oil. For example , if the fuel is 1.00% sulfur, then FS=1. For Number 6 Oil: A=1.12(FS)+0.37. For Number 5 Oil: A=1.2. For Number 4 Oil: A=0.84. | D | 30 | 1999-12-01 |  | 0 |  |  | EQ=Equation based on fuel type (see NOTES) |  |  | 2024-03-11 | 2024-03-11 | Changed DATA_CATEGORY from "NA" to "Point". Changed EIS_ACTION_CODE from "NA" to "I". Changed EIS_NUMERATOR_CODE from "NA" to "LB". Changed EIS_DENOMINATOR_CODE from "NA" to "E3GAL". Changed EIS_MATERIAL_CODE fro "NA" to "279". Added COMPOSITE_TEST_RATING = 30.
10200403 | External Combustion Boilers | Industrial | Residual Oil | < 10 Million Btu/hr ** | Point |  | PM2.5, filterable | PM25-FIL |  | FORMULA | 4.67E+00*EQ | Lb | 1000 Gallons | Residual Oil | Burned | I | LB | E3GAL | 279 | UNCONTROLLED | 0 | [8 empty] | EPA. September, 1998. Section 1.3, Fuel Oil Combustion. In: Compilation of Air Pollutant Emission Factors, Volume 1: Stationary Point and Area Sources, Fifth Edition, AP-42, Supplement E. U.S. Environmental Protection Agency, Office of Air Quality Planning and Standards. Research Triangle Park, North Carolina. | Particulate emission factors for residual oil combustion without emission controls are, on average, a function of fuel oil grade and sulfur content where FS is the weight % of sulfur in the oil. For example , if the fuel is 1.00% sulfur, then FS=1. For Number 6 Oil: A=1.12(FS)+0.37. For Number 5 Oil: A=1.2. For Number 4 Oil: A=0.84. | D | 30 | 1999-12-01 |  | 0 |  |  | EQ=Equation based on fuel type (see NOTES) |  |  | 2024-03-11 | 2024-03-11 | Changed DATA_CATEGORY from "NA" to "Point". Changed EIS_ACTION_CODE from "NA" to "I". Changed EIS_NUMERATOR_CODE from "NA" to "LB". Changed EIS_DENOMINATOR_CODE from "NA" to "E3GAL". Changed EIS_MATERIAL_CODE fro "NA" to "279". Added COMPOSITE_TEST_RATING = 30.
10200403 | External Combustion Boilers | Industrial | Residual Oil | < 10 Million Btu/hr ** | Point |  | PM2.5, primary | PM25-PRI |  | FORMULA | (3.30E-01*FA)+1.50E+00 | Lb | 1000 Gallons | Residual Oil | Burned | I | LB | E3GAL | 279 | CYCLONES (MULTIPLE) | 121 | [8 empty] | This emission factor was derived from other particulate matter emission factors. |  | E | 15 | 2004-02-01 |  | 0 |  |  | FA=Fuel ash content (weight %) |  | This emission factor was derived from other particulate matter emission factors. Sum of PM25-FIL and PM-CON emission factors. | 2024-03-11 | 2024-03-11 | Changed DATA_CATEGORY from "NA" to "Point". Changed EIS_ACTION_CODE from "NA" to "I". Changed EIS_NUMERATOR_CODE from "NA" to "LB". Changed EIS_DENOMINATOR_CODE from "NA" to "E3GAL". Changed EIS_MATERIAL_CODE fro "NA" to "279". Added COMPOSITE_TEST_RATING = 15.
10200403 | External Combustion Boilers | Industrial | Residual Oil | < 10 Million Btu/hr ** | Point |  | PM2.5, primary | PM25-PRI |  | FORMULA | (4.67E+00*FA)+1.50E+00 | Lb | 1000 Gallons | Residual Oil | Burned | I | LB | E3GAL | 279 | UNCONTROLLED | 0 | [8 empty] | This emission factor was derived from other particulate matter emission factors. |  | D | 30 | 2004-02-01 |  | 0 |  |  | FA=Fuel ash content (weight %) |  | This emission factor was derived from other particulate matter emission factors. Sum of PM25-FIL and PM-CON emission factors. | 2024-03-11 | 2024-03-11 | Changed DATA_CATEGORY from "NA" to "Point". Changed EIS_ACTION_CODE from "NA" to "I". Changed EIS_NUMERATOR_CODE from "NA" to "LB". Changed EIS_DENOMINATOR_CODE from "NA" to "E3GAL". Changed EIS_MATERIAL_CODE fro "NA" to "279". Added COMPOSITE_TEST_RATING = 30.
10200403 | External Combustion Boilers | Industrial | Residual Oil | < 10 Million Btu/hr ** | Point |  | PM2.5, filterable | PM25-FIL |  | FORMULA | 3.30E-01*EQ | Lb | 1000 Gallons | Residual Oil | Burned | I | LB | E3GAL | 279 | CYCLONES (MULTIPLE) | 121 | [8 empty] | EPA. September, 1998. Section 1.3, Fuel Oil Combustion. In: Compilation of Air Pollutant Emission Factors, Volume 1: Stationary Point and Area Sources, Fifth Edition, AP-42, Supplement E. U.S. Environmental Protection Agency, Office of Air Quality Planning and Standards. Research Triangle Park, North Carolina. | Particulate emission factors for residual oil combustion without emission controls are, on average, a function of fuel oil grade and sulfur content where FS is the weight % of sulfur in the oil. For example , if the fuel is 1.00% sulfur, then FS=1. For Number 6 Oil: A=1.12(FS)+0.37. For Number 5 Oil: A=1.2. For Number 4 Oil: A=0.84. Estimated control efficiency for multiple cyclone is 80%. | E | 15 | 1999-12-01 |  | 0 |  |  | EQ=Equation based on fuel type (see NOTES) |  |  | 2024-03-11 | 2024-03-11 | Changed DATA_CATEGORY from "NA" to "Point". Changed EIS_ACTION_CODE from "NA" to "I". Changed EIS_NUMERATOR_CODE from "NA" to "LB". Changed EIS_DENOMINATOR_CODE from "NA" to "E3GAL". Changed EIS_MATERIAL_CODE fro "NA" to "279". Added COMPOSITE_TEST_RATING = 15.
10200404 | External Combustion Boilers | Industrial | Residual Oil | Grade 5 Oil | Point |  | PM2.5, filterable | PM25-FIL |  | 5.6 | FACTOR | Lb | 1000 Gallons | Residual Oil | Burned | I | LB | E3GAL | 279 | UNCONTROLLED | 0 | [8 empty] | EPA. September, 1998. Section 1.3, Fuel Oil Combustion. In: Compilation of Air Pollutant Emission Factors, Volume 1: Stationary Point and Area Sources, Fifth Edition, AP-42, Supplement E. U.S. Environmental Protection Agency, Office of Air Quality Planning and Standards. Research Triangle Park, North Carolina. | Particulate emission factors for residual oil combustion without emission controls are, on average, a function of fuel oil grade and sulfur content. | D | 30 | 1999-12-01 |  | 0 | [5 empty] | 2022-04-18 | 2022-04-18
10200404 | External Combustion Boilers | Industrial | Residual Oil | Grade 5 Oil | Point |  | PM2.5, filterable | PM25-FIL |  | 0.4 | FACTOR | Lb | 1000 Gallons | Residual Oil | Burned | I | LB | E3GAL | 279 | CYCLONES (MULTIPLE) | 121 | [8 empty] | EPA. September, 1998. Section 1.3, Fuel Oil Combustion. In: Compilation of Air Pollutant Emission Factors, Volume 1: Stationary Point and Area Sources, Fifth Edition, AP-42, Supplement E. U.S. Environmental Protection Agency, Office of Air Quality Planning and Standards. Research Triangle Park, North Carolina. | Particulate emission factors for residual oil combustion without emission controls are, on average, a function of fuel oil grade and sulfur content. | E | 15 | 1999-12-01 |  | 0 | [5 empty] | 2022-04-18 | 2022-04-18
10200404 | External Combustion Boilers | Industrial | Residual Oil | Grade 5 Oil | Point |  | PM2.5, primary | PM25-PRI |  | 7.1 | FACTOR | Lb | 1000 Gallons | Residual Oil | Burned | I | LB | E3GAL | 279 | UNCONTROLLED | 0 | [8 empty] | This emission factor was derived from other particulate matter emission factors. |  | D | 30 | 2004-02-01 |  | 0 |  |  |  |  | Sum of PM25-FIL and PM-CON emission factors. | 2022-04-18 | 2022-04-18
10200404 | External Combustion Boilers | Industrial | Residual Oil | Grade 5 Oil | Point |  | PM2.5, primary | PM25-PRI |  | 1.9 | FACTOR | Lb | 1000 Gallons | Residual Oil | Burned | I | LB | E3GAL | 279 | CYCLONES (MULTIPLE) | 121 | [8 empty] | This emission factor was derived from other particulate matter emission factors. |  | E | 15 | 2004-02-01 |  | 0 |  |  |  |  | Sum of PM25-FIL and PM-CON emission factors. | 2022-04-18 | 2022-04-18
10200405 | External Combustion Boilers | Industrial | Residual Oil | Cogeneration | Point |  | PM2.5, filterable | PM25-FIL |  | FORMULA | 1.226E+00*FS+1.803E+00 | Lb | 1000 Gallons | Residual Oil | Burned | I | LB | E3GAL | 279 | UNCONTROLLED | 0 | [8 empty] | EPA. September, 1998. Section 1.3, Fuel Oil Combustion. In: Compilation of Air Pollutant Emission Factors, AP-42, U.S. Environmental Protection Agency, 5th Edition, Table 1.3-5, October 1996. | Multiply the emission factor provided by the weight percent sulfur content of the fuel to obtain emission factor in lb/activity units. | D | 30 | 2004-02-01 |  | 0 |  |  | FS=Fuel sulfur content (weight %) |  | Derived factor: 56% of uncontrolled PM-FIL factor based on AP-42, Tables 1.3-1 and 1.3-5. | 2024-03-11 | 2024-03-11 | Changed DATA_CATEGORY from "NA" to "Point". Changed EIS_ACTION_CODE from "NA" to "I". Changed EIS_NUMERATOR_CODE from "NA" to "LB". Changed EIS_DENOMINATOR_CODE from "NA" to "E3GAL". Changed EIS_MATERIAL_CODE fro "NA" to "279". Added COMPOSITE_TEST_RATING = 30.
10200405 | External Combustion Boilers | Industrial | Residual Oil | Cogeneration | Point |  | PM2.5, primary | PM25-PRI |  | FORMULA | (1.226E+00*FS+1.803E+00)+1.50E+00 | Lb | 1000 Gallons | Residual Oil | Burned | I | LB | E3GAL | 279 | UNCONTROLLED | 0 | [8 empty] | This emission factor was derived from other particulate matter emission factors. |  | D | 30 | 2004-02-01 |  | 0 |  |  | FS=Fuel sulfur content (weight %) |  | This emission factor was derived from other particulate matter emission factors. Sum of PM25-FIL and PM-CON emission factors. | 2024-03-11 | 2024-03-11 | Changed DATA_CATEGORY from "NA" to "Point". Changed EIS_ACTION_CODE from "NA" to "I". Changed EIS_NUMERATOR_CODE from "NA" to "LB". Changed EIS_DENOMINATOR_CODE from "NA" to "E3GAL". Changed EIS_MATERIAL_CODE fro "NA" to "279". Added COMPOSITE_TEST_RATING = 30.
10200501 | External Combustion Boilers | Industrial | Distillate Oil | Grades 1 and 2 Oil | Point |  | PM2.5, filterable | PM25-FIL |  | 0.25 | FACTOR | Lb | 1000 Gallons | Distillate Oil | Burned | I | LB | E3GAL | 56 | UNCONTROLLED | 0 | [8 empty] | EPA. September, 1998. Section 1.3, Fuel Oil Combustion. In: Compilation of Air Pollutant Emission Factors, Volume 1: Stationary Point and Area Sources, Fifth Edition, AP-42, Supplement E. U.S. Environmental Protection Agency, Office of Air Quality Planning and Standards. Research Triangle Park, North Carolina. |  | E | 15 | 1999-12-01 |  | 0 | [5 empty] | 2022-04-18 | 2022-04-18
10200501 | External Combustion Boilers | Industrial | Distillate Oil | Grades 1 and 2 Oil | Point |  | PM2.5, primary | PM25-PRI |  | 1.55 | FACTOR | Lb | 1000 Gallons | Distillate Oil | Burned | I | LB | E3GAL | 56 | UNCONTROLLED | 0 | [8 empty] | This emission factor was derived from other particulate matter emission factors. |  | E | 15 | 2004-02-01 |  | 0 |  |  |  |  | Sum of PM25-FIL and PM-CON emission factors. | 2022-04-18 | 2022-04-18
10200502 | External Combustion Boilers | Industrial | Distillate Oil | 10-100 Million Btu/hr ** | Point |  | PM2.5, filterable | PM25-FIL |  | 0.25 | FACTOR | Lb | 1000 Gallons | Distillate Oil | Burned | I | LB | E3GAL | 56 | UNCONTROLLED | 0 | [8 empty] | EPA. September, 1998. Section 1.3, Fuel Oil Combustion. In: Compilation of Air Pollutant Emission Factors, Volume 1: Stationary Point and Area Sources, Fifth Edition, AP-42, Supplement E. U.S. Environmental Protection Agency, Office of Air Quality Planning and Standards. Research Triangle Park, North Carolina. |  | E | 15 | 1999-12-01 |  | 0 |  |  |  |  | Factor is derived: 12% of the PM, total factor | 2022-04-18 | 2022-04-18
10200502 | External Combustion Boilers | Industrial | Distillate Oil | 10-100 Million Btu/hr ** | Point |  | PM2.5, primary | PM25-PRI |  | 1.55 | FACTOR | Lb | 1000 Gallons | Distillate Oil | Burned | I | LB | E3GAL | 56 | UNCONTROLLED | 0 | [8 empty] | This emission factor was derived from other particulate matter emission factors. |  | E | 15 | 2004-02-01 |  | 0 |  |  |  |  | Sum of PM25-FIL and PM-CON emission factors. | 2022-04-18 | 2022-04-18
10200503 | External Combustion Boilers | Industrial | Distillate Oil | < 10 Million Btu/hr ** | Point |  | PM2.5, filterable | PM25-FIL |  | 0.25 | FACTOR | Lb | 1000 Gallons | Distillate Oil | Burned | I | LB | E3GAL | 56 | UNCONTROLLED | 0 | [8 empty] | EPA. September, 1998. Section 1.3, Fuel Oil Combustion. In: Compilation of Air Pollutant Emission Factors, Volume 1: Stationary Point and Area Sources, Fifth Edition, AP-42, Supplement E. U.S. Environmental Protection Agency, Office of Air Quality Planning and Standards. Research Triangle Park, North Carolina. |  | E | 15 | 1999-12-01 |  | 0 |  |  |  |  | Factor is derived: 12% of the PM, total factor | 2022-04-18 | 2022-04-18
10200503 | External Combustion Boilers | Industrial | Distillate Oil | < 10 Million Btu/hr ** | Point |  | PM2.5, primary | PM25-PRI |  | 1.55 | FACTOR | Lb | 1000 Gallons | Distillate Oil | Burned | I | LB | E3GAL | 56 | UNCONTROLLED | 0 | [8 empty] | This emission factor was derived from other particulate matter emission factors. |  | E | 15 | 2004-02-01 |  | 0 |  |  |  |  | Sum of PM25-FIL and PM-CON emission factors. | 2022-04-18 | 2022-04-18
10200504 | External Combustion Boilers | Industrial | Distillate Oil | Grade 4 Oil | Point |  | PM2.5, filterable | PM25-FIL |  | 0.28 | FACTOR | Lb | 1000 Gallons | Residual Oil | Burned | I | LB | E3GAL | 279 | CYCLONES (MULTIPLE) | 121 | [8 empty] | EPA. September, 1998. Section 1.3, Fuel Oil Combustion. In: Compilation of Air Pollutant Emission Factors, Volume 1: Stationary Point and Area Sources, Fifth Edition, AP-42, Supplement E. U.S. Environmental Protection Agency, Office of Air Quality Planning and Standards. Research Triangle Park, North Carolina. | Particulate emission factors for residual oil combustion without emission controls are, on average, a function of fuel oil grade and sulfur content. | E | 15 | 1999-12-01 |  | 0 |  |  |  |  | Factor is derived. | 2022-04-18 | 2022-04-18
10200504 | External Combustion Boilers | Industrial | Distillate Oil | Grade 4 Oil | Point |  | PM2.5, primary | PM25-PRI |  | 5.4 | FACTOR | Lb | 1000 Gallons | Residual Oil | Burned | I | LB | E3GAL | 279 | UNCONTROLLED | 0 | [8 empty] | This emission factor was derived from other particulate matter emission factors. |  | D | 30 | 2004-02-01 |  | 0 |  |  |  |  | Sum of PM25-FIL and PM-CON emission factors. | 2022-04-18 | 2022-04-18
10200504 | External Combustion Boilers | Industrial | Distillate Oil | Grade 4 Oil | Point |  | PM2.5, primary | PM25-PRI |  | 1.78 | FACTOR | Lb | 1000 Gallons | Residual Oil | Burned | I | LB | E3GAL | 279 | CYCLONES (MULTIPLE) | 121 | [8 empty] | This emission factor was derived from other particulate matter emission factors. |  | E | 15 | 2004-02-01 |  | 0 |  |  |  |  | Sum of PM25-FIL and PM-CON emission factors. | 2022-04-18 | 2022-04-18
10200504 | External Combustion Boilers | Industrial | Distillate Oil | Grade 4 Oil | Point |  | PM2.5, filterable | PM25-FIL |  | 3.9 | FACTOR | Lb | 1000 Gallons | Residual Oil | Burned | I | LB | E3GAL | 279 | UNCONTROLLED | 0 | [8 empty] | EPA. September, 1998. Section 1.3, Fuel Oil Combustion. In: Compilation of Air Pollutant Emission Factors, Volume 1: Stationary Point and Area Sources, Fifth Edition, AP-42, Supplement E. U.S. Environmental Protection Agency, Office of Air Quality Planning and Standards. Research Triangle Park, North Carolina. | Particulate emission factors for residual oil combustion without emission controls are, on average, a function of fuel oil grade and sulfur content. | D | 30 | 1999-12-01 |  | 0 |  |  |  |  | Factor is derived. | 2022-04-18 | 2022-04-18
10200505 | External Combustion Boilers | Industrial | Distillate Oil | Cogeneration | Point |  | PM2.5, filterable | PM25-FIL |  | 0.25 | FACTOR | Lb | 1000 Gallons | Distillate Oil | Burned | I | LB | E3GAL | 56 | UNCONTROLLED | 0 | [8 empty] | EPA. September, 1998. Section 1.3, Fuel Oil Combustion. In: Compilation of Air Pollutant Emission Factors, Volume 1: Stationary Point and Area Sources, Fifth Edition, AP-42, Supplement E. U.S. Environmental Protection Agency, Office of Air Quality Planning and Standards. Research Triangle Park, North Carolina. |  | U | 5 | 2004-02-01 |  | 0 |  |  |  |  | Derived factor: 25% of PM10-FIL factor based on factors for industrial boilers in AP-42, Table 1.3-6. | 2022-04-18 | 2022-04-18
10200505 | External Combustion Boilers | Industrial | Distillate Oil | Cogeneration | Point |  | PM2.5, primary | PM25-PRI |  | 1.55 | FACTOR | Lb | 1000 Gallons | Distillate Oil | Burned | I | LB | E3GAL | 56 | UNCONTROLLED | 0 | [8 empty] | This emission factor was derived from other particulate matter emission factors. |  | U | 5 | 2004-02-01 |  | 0 |  |  |  |  | Sum of PM25-FIL and PM-CON emission factors. | 2022-04-18 | 2022-04-18
10200601 | External Combustion Boilers | Industrial | Natural Gas | > 100 Million Btu/hr | Point |  | PM2.5, filterable | PM25-FIL |  | 1.9 | FACTOR | Lb | Million Standard Cubic Feet | Natural Gas | Burned | I | LB | E6FT3S | 209 | UNCONTROLLED | 0 | [8 empty] | EPA. March, 1998. Section 1.4, Natural Gas Combustion. In: Compilation of Air Pollutant Emission Factors, Volume 1: Stationary Point and Area Sources, Fifth Edition, AP-42, Supplement D. U.S. Environmental Protection Agency, Office of Air Quality Planning and Standards. Research Triangle Park, North Carolina. | Total PM is the sum of the filterable PM and condensible PM. | B | 60 | 2004-02-01 |  | 0 |  |  |  | All PM (total, condensible and filterable) is assumed to be less than 1.0 micrometer in diameter. Therefore, the PM emission factors presented here may be used to estimate PM10, PM2.5 or PM1 emissions. |  | 2021-08-13 | 2021-08-13
10200601 | External Combustion Boilers | Industrial | Natural Gas | > 100 Million Btu/hr | Point |  | PM2.5, primary | PM25-PRI |  | 7.6 | FACTOR | Lb | Million Standard Cubic Feet | Natural Gas | Burned | I | LB | E6FT3S | 209 | UNCONTROLLED | 0 | [8 empty] | This emission factor was derived from other particulate matter emission factors. |  | D | 30 | 2004-02-01 |  | 0 |  |  |  |  | Sum of PM25-FIL and PM-CON emission factors. | 2021-08-13 | 2021-08-13
10200602 | External Combustion Boilers | Industrial | Natural Gas | 10-100 Million Btu/hr | Point |  | PM2.5, filterable | PM25-FIL |  | 1.9 | FACTOR | Lb | Million Standard Cubic Feet | Natural Gas | Burned | I | LB | E6FT3S | 209 | UNCONTROLLED | 0 | [8 empty] | EPA. March, 1998. Section 1.4, Natural Gas Combustion. In: Compilation of Air Pollutant Emission Factors, Volume 1: Stationary Point and Area Sources, Fifth Edition, AP-42, Supplement D. U.S. Environmental Protection Agency, Office of Air Quality Planning and Standards. Research Triangle Park, North Carolina. | Total PM is the sum of the filterable PM and condensible PM. | B | 60 | 2004-02-01 |  | 0 |  |  |  | All PM (total, condensible and filterable) is assumed to be less than 1.0 micrometer in diameter. Therefore, the PM emission factors presented here may be used to estimate PM10, PM2.5 or PM1 emissions. |  | 2021-08-13 | 2021-08-13
10200602 | External Combustion Boilers | Industrial | Natural Gas | 10-100 Million Btu/hr | Point |  | PM2.5, primary | PM25-PRI |  | 7.6 | FACTOR | Lb | Million Standard Cubic Feet | Natural Gas | Burned | I | LB | E6FT3S | 209 | UNCONTROLLED | 0 | [8 empty] | This emission factor was derived from other particulate matter emission factors. |  | D | 30 | 2004-02-01 |  | 0 |  |  |  |  | Sum of PM25-FIL and PM-CON emission factors. | 2021-08-13 | 2021-08-13
10200603 | External Combustion Boilers | Industrial | Natural Gas | < 10 Million Btu/hr | Point |  | PM2.5, filterable | PM25-FIL |  | 1.9 | FACTOR | Lb | Million Standard Cubic Feet | Natural Gas | Burned | I | LB | E6FT3S | 209 | UNCONTROLLED | 0 | [8 empty] | EPA. March, 1998. Section 1.4, Natural Gas Combustion. In: Compilation of Air Pollutant Emission Factors, Volume 1: Stationary Point and Area Sources, Fifth Edition, AP-42, Supplement D. U.S. Environmental Protection Agency, Office of Air Quality Planning and Standards. Research Triangle Park, North Carolina. | Total PM is the sum of the filterable PM and condensible PM. | B | 60 | 2004-02-01 |  | 0 |  |  |  | All PM (total, condensible and filterable) is assumed to be less than 1.0 micrometer in diameter. Therefore, the PM emission factors presented here may be used to estimate PM10, PM2.5 or PM1 emissions. |  | 2021-08-13 | 2021-08-13
10200603 | External Combustion Boilers | Industrial | Natural Gas | < 10 Million Btu/hr | Point |  | PM2.5, primary | PM25-PRI |  | 7.6 | FACTOR | Lb | Million Standard Cubic Feet | Natural Gas | Burned | I | LB | E6FT3S | 209 | UNCONTROLLED | 0 | [8 empty] | This emission factor was derived from other particulate matter emission factors. |  | D | 30 | 2004-02-01 |  | 0 |  |  |  |  | Sum of PM25-FIL and PM-CON emission factors. | 2021-08-13 | 2021-08-13
10200604 | External Combustion Boilers | Industrial | Natural Gas | Cogeneration | Point |  | PM2.5, filterable | PM25-FIL |  | 1.9 | FACTOR | Lb | Million Standard Cubic Feet | Natural Gas | Burned | I | LB | E6FT3S | 209 | UNCONTROLLED | 0 | [8 empty] | EPA. March, 1998. Section 1.4, Natural Gas Combustion. In: Compilation of Air Pollutant Emission Factors, Volume 1: Stationary Point and Area Sources, Fifth Edition, AP-42, Supplement D. U.S. Environmental Protection Agency, Office of Air Quality Planning and Standards. Research Triangle Park, North Carolina. |  | B | 60 | 2004-02-01 |  | 0 |  |  |  |  | Derived factor - same as 10100604. | 2021-08-13 | 2021-08-13
10200604 | External Combustion Boilers | Industrial | Natural Gas | Cogeneration | Point |  | PM2.5, primary | PM25-PRI |  | 7.6 | FACTOR | Lb | Million Standard Cubic Feet | Natural Gas | Burned | I | LB | E6FT3S | 209 | UNCONTROLLED | 0 | [8 empty] | This emission factor was derived from other particulate matter emission factors. |  | D | 30 | 2004-02-01 |  | 0 |  |  |  |  | Sum of PM25-FIL and PM-CON emission factors. | 2021-08-13 | 2021-08-13
10200701 | External Combustion Boilers | Industrial | Process Gas | Petroleum Refinery Gas | Point |  | PM2.5, filterable | PM25-FIL |  | 3 | FACTOR | Lb | Million Standard Cubic Feet | Process Gas | Burned | I | LB | E6FT3S | 251 | UNCONTROLLED | 0 | [8 empty] | EPA. October 1996. Section 1.5, Liquefied Petroleum Gas Combustion. In: Compilation of Air Pollutant Emission Factors, Volume 1: Stationary Point and Area Sources, Fifth Edition, AP-42, Supplement E. U.S. Environmental Protection Agency, Office of Air Quality Planning and Standards. Research Triangle Park, North Carolina. | Total PM is the sum of the filterable PM and condensible PM. | U | 5 | 2004-02-01 |  | 0 |  |  |  | The PM emission factors presented here may be used to estimate PM10, PM2.5 or PM1 emissions. | Use particle size distribution data for uncontrolled emissions for SCC 10201001 to derive PM2.5-FIL emission factor from PM10-FIL emission factor. All PM (total, condensible and filterable) is assumed to be less than 1.0 micrometer in diameter. | 2021-08-13 | 2021-08-13
10200701 | External Combustion Boilers | Industrial | Process Gas | Petroleum Refinery Gas | Point |  | PM2.5, primary | PM25-PRI |  | 8.7 | FACTOR | Lb | Million Standard Cubic Feet | Process Gas | Burned | I | LB | E6FT3S | 251 | UNCONTROLLED | 0 | [8 empty] | This emission factor was derived from other particulate matter emission factors. |  | U | 5 | 2004-02-01 |  | 0 |  |  |  |  | Sum of PM25-FIL and PM-CON emission factors. | 2021-08-13 | 2021-08-13
10200704 | External Combustion Boilers | Industrial | Process Gas | Blast Furnace Gas | Point |  | PM2.5, filterable | PM25-FIL |  | 2.9 | FACTOR | Lb | Million Standard Cubic Feet | Process Gas | Burned | I | LB | E6FT3S | 251 | UNCONTROLLED | 0 | [8 empty] | EPA. October 1996. Section 1.5, Liquefied Petroleum Gas Combustion. In: Compilation of Air Pollutant Emission Factors, Volume 1: Stationary Point and Area Sources, Fifth Edition, AP-42, Supplement E. U.S. Environmental Protection Agency, Office of Air Quality Planning and Standards. Research Triangle Park, North Carolina. | Total PM is the sum of the filterable PM and condensible PM. | U | 5 | 2004-02-01 |  | 0 |  |  |  | The PM emission factors presented here may be used to estimate PM10, PM2.5 or PM1 emissions. | Use particle size distribution data for uncontrolled emissions for SCC 10201001 to derive PM2.5-FIL emission factor from PM10-FIL emission factor. All PM (total, condensible and filterable) is assumed to be less than 1.0 micrometer in diameter. | 2021-08-13 | 2021-08-13
10200704 | External Combustion Boilers | Industrial | Process Gas | Blast Furnace Gas | Point |  | PM2.5, primary | PM25-PRI |  | 8.6 | FACTOR | Lb | Million Standard Cubic Feet | Process Gas | Burned | I | LB | E6FT3S | 251 | UNCONTROLLED | 0 | [8 empty] | This emission factor was derived from other particulate matter emission factors. |  | U | 5 | 2004-02-01 |  | 0 |  |  |  |  | Sum of PM25-FIL and PM-CON emission factors. | 2021-08-13 | 2021-08-13
10200707 | External Combustion Boilers | Industrial | Process Gas | Coke Oven Gas | Point |  | PM2.5, filterable | PM25-FIL |  | 3.219 | FACTOR | Lb | Million Standard Cubic Feet | Process Gas | Burned | I | LB | E6FT3S | 251 | UNCONTROLLED | 0 | [8 empty] | PM Calculator. EPA. January 1995. Appendix B.1, Particle Size Distribution Data and Sized Emission Factors for Selected Sources. In: Compilation of Air Pollutant Emission Factors, Stationary Point and Area Sources, Fifth Edition, AP-42. U.S. Environmental Protection Agency, Office of Air Quality Planning and Standards. Research Triangle Park, North Carolina. |  | U | 5 | 2004-02-01 |  | 0 |  |  |  |  | Derived factor: 74% of PM10-FIL factor. Fraction of PM2.5 in PM10 is from PM Calculator. This fraction is based on generic particle size profile data presented in Appendix B.1, Pages B.1-9 and B.1-11. | 2021-08-13 | 2021-08-13
10200707 | External Combustion Boilers | Industrial | Process Gas | Coke Oven Gas | Point |  | PM2.5, primary | PM25-PRI |  | 8.919 | FACTOR | Lb | Million Standard Cubic Feet | Process Gas | Burned | I | LB | E6FT3S | 251 | UNCONTROLLED | 0 | [8 empty] | This emission factor was derived from other particulate matter emission factors. |  | U | 5 | 2004-02-01 |  | 0 |  |  |  |  | Sum of PM25-FIL and PM-CON emission factors. | 2021-08-13 | 2021-08-13
10200802 | External Combustion Boilers | Industrial | Petroleum Coke | All Boiler Sizes | Point |  | PM2.5, filterable | PM25-FIL |  | FORMULA | 3.15E+00*FA | Lb | Ton | Coke | Burned | I | LB | TON | 724 | UNCONTROLLED | 0 | [8 empty] | PM Calculator. EPA. January 1995. Appendix B.2, Generalized Particle Size Distributions. In: Compilation of Air Pollutant Emission Factors, Stationary Point and Area Sources, Fifth Edition, AP-42. U.S. Environmental Protection Agency, Office of Air Quality Planning and Standards. Research Triangle Park, North Carolina. | Multiply the emission factor provided by the weight percent ash content of the fuel, as fired, to obtain emission factor in lb/activity units. For example, if fuel ash weight is 8.2%, then FA=8.2. | U | 5 | 2004-02-01 |  | 0 |  |  | FA=Fuel ash content (weight %) |  | Derived factor: 45% of controlled PM-FIL factor. Fraction of PM10-FIL to PM-FIL is 0.79. These fractions are based on generic particle size profile data presented in Appendix B.2, Table B.2.2, Page B.2-12. | 2024-03-11 | 2024-03-11 | Changed DATA_CATEGORY from "NA" to "Point". Changed EIS_ACTION_CODE from "NA" to "I". Changed EIS_NUMERATOR_CODE from "NA" to "LB". Changed EIS_DENOMINATOR_CODE from "NA" to "TON". Changed EIS_MATERIAL_CODE from "NA" to "724". Added COMPOSITE_TEST_RATING = 5.
10200804 | External Combustion Boilers | Industrial | Petroleum Coke | Cogeneration | Point |  | PM2.5, filterable | PM25-FIL |  | FORMULA | 3.15E+00*FA | Lb | Ton | Coke | Burned | I | LB | TON | 724 | UNCONTROLLED | 0 | [8 empty] | PM Calculator. EPA. January 1995. Appendix B.2, Generalized Particle Size Distributions. In: Compilation of Air Pollutant Emission Factors, Stationary Point and Area Sources, Fifth Edition, AP-42. U.S. Environmental Protection Agency, Office of Air Quality Planning and Standards. Research Triangle Park, North Carolina. | Multiply the emission factor provided by the weight percent ash content of the fuel, as fired, to obtain emission factor in lb/activity units. For example, if fuel ash weight is 8.2%, then FA=8.2. | U | 5 | 2004-02-01 |  | 0 |  |  | FA=Fuel ash content (weight %) |  | Derived factor: 45% of controlled PM-FIL factor. Fraction of PM10-FIL to PM-FIL is 0.79. These fractions are based on generic particle size profile data presented in Appendix B.2, Table B.2.2, Page B.2-12. | 2024-03-11 | 2024-03-11 | Changed DATA_CATEGORY from "NA" to "Point". Changed EIS_ACTION_CODE from "NA" to "I". Changed EIS_NUMERATOR_CODE from "NA" to "LB". Changed EIS_DENOMINATOR_CODE from "NA" to "TON". Changed EIS_MATERIAL_CODE from "NA" to "724". Added COMPOSITE_TEST_RATING = 5.
10200901 | External Combustion Boilers | Industrial | Wood/Bark Waste | Bark-fired Boiler | Point |  | PM2.5, filterable | PM25-FIL |  | 0.29 | FACTOR | Lb | MMBtu | Heat | Input | I | LB | E6BTU | 142 | MECHANICAL COLLECTOR | 150 | [8 empty] | EPA. September, 2003. Section 1.6, Wood Residue Combustion In Boilers. In: Compilation of Air Pollutant Emission Factors, Volume 1: Stationary Point and Area Sources, Fifth Edition, AP-42. U.S. Environmental Protection Agency, Office of Air Quality Planning and Standards. Research Triangle Park, North Carolina. | To convert the emission factor from Lb/MMBtu to Lb/ton, multiply the emission factor by (HHV * 2000) where ""HHV"" is the higher heating value of the fuel (MMBtu/lb). | D | 30 | 2003-09-01 |  | 0 | [5 empty] | 2022-04-18 | 2022-04-18
10200901 | External Combustion Boilers | Industrial | Wood/Bark Waste | Bark-fired Boiler | Point |  | PM2.5, filterable | PM25-FIL |  | 0.43 | FACTOR | Lb | MMBtu | Heat | Input | I | LB | E6BTU | 142 | UNCONTROLLED | 0 | [8 empty] | EPA. September, 2003. Section 1.6, Wood Residue Combustion In Boilers. In: Compilation of Air Pollutant Emission Factors, Volume 1: Stationary Point and Area Sources, Fifth Edition, AP-42. U.S. Environmental Protection Agency, Office of Air Quality Planning and Standards. Research Triangle Park, North Carolina. | To convert the emission factor from Lb/MMBtu to Lb/ton, multiply the emission factor by (HHV * 2000) where ""HHV"" is the higher heating value of the fuel (MMBtu/lb). | D | 30 | 2003-09-01 |  | 0 | [5 empty] | 2022-04-18 | 2022-04-18
10200901 | External Combustion Boilers | Industrial | Wood/Bark Waste | Bark-fired Boiler | Point |  | PM2.5, filterable | PM25-FIL |  | 0.065 | FACTOR | Lb | MMBtu | Heat | Input | I | LB | E6BTU | 142 | GRAVEL BED FILTER | 63 | [8 empty] | EPA. September, 2003. Section 1.6, Wood Residue Combustion In Boilers. In: Compilation of Air Pollutant Emission Factors, Volume 1: Stationary Point and Area Sources, Fifth Edition, AP-42. U.S. Environmental Protection Agency, Office of Air Quality Planning and Standards. Research Triangle Park, North Carolina. | To convert the emission factor from Lb/MMBtu to Lb/ton, multiply the emission factor by (HHV * 2000) where ""HHV"" is the higher heating value of the fuel (MMBtu/lb). | D | 30 | 2003-09-01 |  | 0 |  |  |  | Control device is an electrolyzed gravel bed. |  | 2022-04-18 | 2022-04-18
10200901 | External Combustion | Industrial: Boilers | Wood/Bark Waste | Bark-fired Boiler | Point |  | PM2.5, filterable | PM25-FIL |  | 0.065 | FACTOR | Lb | MMBtu | Heat | Input | I | LB |  | 142 | WET SCRUBBER | 141 | [8 empty] | EPA. September, 2003. Section 1.6, Wood Residue Combustion In Boilers. In: Compilation of Air Pollutant Emission Factors, Volume 1: Stationary Point and Area Sources, Fifth Edition, AP-42. U.S. Environmental Protection Agency, Office of Air Quality Planning and Standards. Research Triangle Park, North Carolina. |  | D | 30 | 2003-09-01 | [7 empty] | 2024-03-11 | 2024-03-11 | Added COMPOSITE_TEST_RATING = 30
10200901 | External Combustion | Industrial: Boilers | Wood/Bark Waste | Bark-fired Boiler | Point |  | PM2.5, filterable | PM25-FIL |  | 0.035 | FACTOR | Lb | MMBtu | Heat | Input | I | LB |  | 142 | ELECTROSTATIC PRECIPITATOR - DRY (DESP) | 128 | [8 empty] | EPA. September, 2003. Section 1.6, Wood Residue Combustion In Boilers. In: Compilation of Air Pollutant Emission Factors, Volume 1: Stationary Point and Area Sources, Fifth Edition, AP-42. U.S. Environmental Protection Agency, Office of Air Quality Planning and Standards. Research Triangle Park, North Carolina. |  | E | 15 | 2003-09-01 | [7 empty] | 2024-03-11 | 2024-03-11 | Added COMPOSITE_TEST_RATING = 15
10200901 | External Combustion | Industrial: Boilers | Wood/Bark Waste | Bark-fired Boiler | Point |  | PM2.5, filterable | PM25-FIL |  | 0.065 | FACTOR | Lb | MMBtu | Heat | Input | I | LB |  | 142 | FABRIC FILTER / BAGHOUSE | 127 | [8 empty] | EPA. September, 2003. Section 1.6, Wood Residue Combustion In Boilers. In: Compilation of Air Pollutant Emission Factors, Volume 1: Stationary Point and Area Sources, Fifth Edition, AP-42. U.S. Environmental Protection Agency, Office of Air Quality Planning and Standards. Research Triangle Park, North Carolina. |  | E | 15 | 2003-09-01 | [7 empty] | 2024-03-11 | 2024-03-11 | Added COMPOSITE_TEST_RATING = 15
10200902 | External Combustion Boilers | Industrial | Wood/Bark Waste | Wood/Bark-fired Boiler | Point |  | PM2.5, filterable | PM25-FIL |  | 0.065 | FACTOR | Lb | MMBtu | Heat | Input | I | LB | E6BTU | 142 | WET SCRUBBER | 141 | [8 empty] | EPA. September, 2003. Section 1.6, Wood Residue Combustion In Boilers. In: Compilation of Air Pollutant Emission Factors, Volume 1: Stationary Point and Area Sources, Fifth Edition, AP-42. U.S. Environmental Protection Agency, Office of Air Quality Planning and Standards. Research Triangle Park, North Carolina. | To convert the emission factor from Lb/MMBtu to Lb/ton, multiply the emission factor by (HHV * 2000) where ""HHV"" is the higher heating value of the fuel (MMBtu/lb). | D | 30 | 2003-09-01 |  | 0 | [5 empty] | 2022-04-18 | 2022-04-18
10200902 | External Combustion Boilers | Industrial | Wood/Bark Waste | Wood/Bark-fired Boiler | Point |  | PM2.5, filterable | PM25-FIL |  | 0.19 | FACTOR | Lb | MMBtu | Heat | Input | I | LB | E6BTU | 142 | MECHANICAL COLLECTOR | 150 | [8 empty] | EPA. September, 2003. Section 1.6, Wood Residue Combustion In Boilers. In: Compilation of Air Pollutant Emission Factors, Volume 1: Stationary Point and Area Sources, Fifth Edition, AP-42. U.S. Environmental Protection Agency, Office of Air Quality Planning and Standards. Research Triangle Park, North Carolina. | To convert the emission factor from Lb/MMBtu to Lb/ton, multiply the emission factor by (HHV * 2000) where ""HHV"" is the higher heating value of the fuel (MMBtu/lb). | D | 30 | 2003-09-01 |  | 0 | [5 empty] | 2022-04-18 | 2022-04-18
10200902 | External Combustion Boilers | Industrial | Wood/Bark Waste | Wood/Bark-fired Boiler | Point |  | PM2.5, filterable | PM25-FIL |  | 0.43 | FACTOR | Lb | MMBtu | Heat | Input | I | LB | E6BTU | 142 | UNCONTROLLED | 0 | [8 empty] | EPA. September, 2003. Section 1.6, Wood Residue Combustion In Boilers. In: Compilation of Air Pollutant Emission Factors, Volume 1: Stationary Point and Area Sources, Fifth Edition, AP-42. U.S. Environmental Protection Agency, Office of Air Quality Planning and Standards. Research Triangle Park, North Carolina. | To convert the emission factor from Lb/MMBtu to Lb/ton, multiply the emission factor by (HHV * 2000) where ""HHV"" is the higher heating value of the fuel (MMBtu/lb). | D | 30 | 2003-09-01 |  | 0 | [5 empty] | 2022-04-18 | 2022-04-18
10200902 | External Combustion | Industrial: Boilers | Wood/Bark Waste | Wood/Bark-fired Boiler | Point |  | PM2.5, filterable | PM25-FIL |  | 0.065 | FACTOR | Lb | MMBtu | Heat | Input | I | LB |  | 142 | GRAVEL BED FILTER | 63 | [8 empty] | EPA. September, 2003. Section 1.6, Wood Residue Combustion In Boilers. In: Compilation of Air Pollutant Emission Factors, Volume 1: Stationary Point and Area Sources, Fifth Edition, AP-42. U.S. Environmental Protection Agency, Office of Air Quality Planning and Standards. Research Triangle Park, North Carolina. |  | D | 30 | 2003-09-01 | [7 empty] | 2024-03-11 | 2024-03-11 | Added COMPOSITE_TEST_RATING = 30
10200902 | External Combustion | Industrial: Boilers | Wood/Bark Waste | Wood/Bark-fired Boiler | Point |  | PM2.5, filterable | PM25-FIL |  | 0.035 | FACTOR | Lb | MMBtu | Heat | Input | I | LB |  | 142 | ELECTROSTATIC PRECIPITATOR - DRY (DESP) | 128 | [8 empty] | EPA. September, 2003. Section 1.6, Wood Residue Combustion In Boilers. In: Compilation of Air Pollutant Emission Factors, Volume 1: Stationary Point and Area Sources, Fifth Edition, AP-42. U.S. Environmental Protection Agency, Office of Air Quality Planning and Standards. Research Triangle Park, North Carolina. |  | E | 15 | 2003-09-01 | [7 empty] | 2024-03-11 | 2024-03-11 | Added COMPOSITE_TEST_RATING = 15
10200902 | External Combustion | Industrial: Boilers | Wood/Bark Waste | Wood/Bark-fired Boiler | Point |  | PM2.5, filterable | PM25-FIL |  | 0.065 | FACTOR | Lb | MMBtu | Heat | Input | I | LB |  | 142 | FABRIC FILTER / BAGHOUSE | 127 | [8 empty] | EPA. September, 2003. Section 1.6, Wood Residue Combustion In Boilers. In: Compilation of Air Pollutant Emission Factors, Volume 1: Stationary Point and Area Sources, Fifth Edition, AP-42. U.S. Environmental Protection Agency, Office of Air Quality Planning and Standards. Research Triangle Park, North Carolina. |  | E | 15 | 2003-09-01 | [7 empty] | 2024-03-11 | 2024-03-11 | Added COMPOSITE_TEST_RATING = 15
10200903 | External Combustion Boilers | Industrial | Wood/Bark Waste | Wood-fired Boiler - Wet Wood (>=20% moisture) | Point |  | PM2.5, filterable | PM25-FIL |  | 0.25 | FACTOR | Lb | MMBtu | Heat | Input | I | LB | E6BTU | 142 | UNCONTROLLED | 0 | [8 empty] | EPA. September, 2003. Section 1.6, Wood Residue Combustion In Boilers. In: Compilation of Air Pollutant Emission Factors, Volume 1: Stationary Point and Area Sources, Fifth Edition, AP-42. U.S. Environmental Protection Agency, Office of Air Quality Planning and Standards. Research Triangle Park, North Carolina. | To convert the emission factor from Lb/MMBtu to Lb/ton, multiply the emission factor by (HHV * 2000) where ""HHV"" is the higher heating value of the fuel (MMBtu/lb). | D | 30 | 2007-03-30 |  | 0 | [5 empty] | 2022-04-18 | 2022-04-18
10200903 | External Combustion | Industrial: Boilers | Wood/Bark Waste | Wood-fired Boiler - Wet Wood (>=20% moisture) | Point |  | PM2.5, filterable | PM25-FIL |  | 0.12 | FACTOR | Lb | MMBtu | Heat | Input | I | LB |  | 142 | MECHANICAL COLLECTOR | 150 | [8 empty] | EPA. September, 2003. Section 1.6, Wood Residue Combustion In Boilers. In: Compilation of Air Pollutant Emission Factors, Volume 1: Stationary Point and Area Sources, Fifth Edition, AP-42. U.S. Environmental Protection Agency, Office of Air Quality Planning and Standards. Research Triangle Park, North Carolina. | To convert the emission factor from Lb/MMBtu to Lb/ton, multiply the emission factor by (HHV * 2000) where ""HHV"" is the higher heating value of the fuel (MMBtu/lb). | D | 30 | 2003-09-01 |  | 0 | [5 empty] | 2024-03-11 | 2024-03-11 | Added COMPOSITE_TEST_RATING = 30
10200903 | External Combustion Boilers | Industrial | Wood/Bark Waste | Wood-fired Boiler - Wet Wood (>=20% moisture) | Point |  | PM2.5, filterable | PM25-FIL |  | 0.065 | FACTOR | Lb | MMBtu | Heat | Input | I | LB | E6BTU | 142 | FABRIC FILTER / BAGHOUSE | 127 | [8 empty] | EPA. September, 2003. Section 1.6, Wood Residue Combustion In Boilers. In: Compilation of Air Pollutant Emission Factors, Volume 1: Stationary Point and Area Sources, Fifth Edition, AP-42. U.S. Environmental Protection Agency, Office of Air Quality Planning and Standards. Research Triangle Park, North Carolina. | To convert the emission factor from Lb/MMBtu to Lb/ton, multiply the emission factor by (HHV * 2000) where ""HHV"" is the higher heating value of the fuel (MMBtu/lb). | E | 15 | 2003-09-01 |  | 0 | [5 empty] | 2022-04-18 | 2022-04-18
10200903 | External Combustion | Industrial: Boilers | Wood/Bark Waste | Wood-fired Boiler - Wet Wood (>=20% moisture) | Point |  | PM2.5, filterable | PM25-FIL |  | 0.065 | FACTOR | Lb | MMBtu | Heat | Input | I | LB |  | 142 | WET SCRUBBER | 141 | [8 empty] | EPA. September, 2003. Section 1.6, Wood Residue Combustion In Boilers. In: Compilation of Air Pollutant Emission Factors, Volume 1: Stationary Point and Area Sources, Fifth Edition, AP-42. U.S. Environmental Protection Agency, Office of Air Quality Planning and Standards. Research Triangle Park, North Carolina. |  | D | 30 | 2003-09-01 | [7 empty] | 2024-03-11 | 2024-03-11 | Added COMPOSITE_TEST_RATING = 30
10200903 | External Combustion | Industrial: Boilers | Wood/Bark Waste | Wood-fired Boiler - Wet Wood (>=20% moisture) | Point |  | PM2.5, filterable | PM25-FIL |  | 0.065 | FACTOR | Lb | MMBtu | Heat | Input | I | LB |  | 142 | GRAVEL BED FILTER | 63 | [8 empty] | EPA. September, 2003. Section 1.6, Wood Residue Combustion In Boilers. In: Compilation of Air Pollutant Emission Factors, Volume 1: Stationary Point and Area Sources, Fifth Edition, AP-42. U.S. Environmental Protection Agency, Office of Air Quality Planning and Standards. Research Triangle Park, North Carolina. |  | D | 30 | 2003-09-01 | [7 empty] | 2024-03-11 | 2024-03-11 | Added COMPOSITE_TEST_RATING = 30
10200903 | External Combustion | Industrial: Boilers | Wood/Bark Waste | Wood-fired Boiler - Wet Wood (>=20% moisture) | Point |  | PM2.5, filterable | PM25-FIL |  | 0.035 | FACTOR | Lb | MMBtu | Heat | Input | I | LB |  | 142 | ELECTROSTATIC PRECIPITATOR - DRY (DESP) | 128 | [8 empty] | EPA. September, 2003. Section 1.6, Wood Residue Combustion In Boilers. In: Compilation of Air Pollutant Emission Factors, Volume 1: Stationary Point and Area Sources, Fifth Edition, AP-42. U.S. Environmental Protection Agency, Office of Air Quality Planning and Standards. Research Triangle Park, North Carolina. |  | E | 15 | 2003-09-01 | [7 empty] | 2024-03-11 | 2024-03-11 | Added COMPOSITE_TEST_RATING = 15
10200908 | External Combustion Boilers | Industrial | Wood/Bark Waste | Wood-fired Boiler - Dry Wood (<20% moisture) | Point |  | PM2.5, filterable | PM25-FIL |  | 0.31 | FACTOR | Lb | MMBtu | Heat | Input | I | LB | E6BTU | 142 | UNCONTROLLED | 0 | [8 empty] | EPA. September, 2003. Section 1.6, Wood Residue Combustion In Boilers. In: Compilation of Air Pollutant Emission Factors, Volume 1: Stationary Point and Area Sources, Fifth Edition, AP-42. U.S. Environmental Protection Agency, Office of Air Quality Planning and Standards. Research Triangle Park, North Carolina. | To convert the emission factor from Lb/MMBtu to Lb/ton, multiply the emission factor by (HHV * 2000) where ""HHV"" is the higher heating value of the fuel (MMBtu/lb). | D | 30 | 2007-03-30 |  | 0 | [5 empty] | 2022-04-18 | 2022-04-18
10200908 | External Combustion | Industrial: Boilers | Wood/Bark Waste | Wood-fired Boiler - Dry Wood (<20% moisture) | Point |  | PM2.5, filterable | PM25-FIL |  | 0.16 | FACTOR | Lb | MMBtu | Heat | Input | I | LB |  | 142 | MECHANICAL COLLECTOR | 150 | [8 empty] | EPA. September, 2003. Section 1.6, Wood Residue Combustion In Boilers. In: Compilation of Air Pollutant Emission Factors, Volume 1: Stationary Point and Area Sources, Fifth Edition, AP-42. U.S. Environmental Protection Agency, Office of Air Quality Planning and Standards. Research Triangle Park, North Carolina. | To convert the emission factor from Lb/MMBtu to Lb/ton, multiply the emission factor by (HHV * 2000) where ""HHV"" is the higher heating value of the fuel (MMBtu/lb). | D | 30 | 2003-09-01 |  | 0 | [5 empty] | 2024-03-11 | 2024-03-11 | Added COMPOSITE_TEST_RATING = 30
10200908 | External Combustion Boilers | Industrial | Wood/Bark Waste | Wood-fired Boiler - Dry Wood (<20% moisture) | Point |  | PM2.5, filterable | PM25-FIL |  | 0.035 | FACTOR | Lb | MMBtu | Heat | Input | I | LB | E6BTU | 142 | ELECTROSTATIC PRECIPITATOR - DRY (DESP) | 128 | [8 empty] | EPA. September, 2003. Section 1.6, Wood Residue Combustion In Boilers. In: Compilation of Air Pollutant Emission Factors, Volume 1: Stationary Point and Area Sources, Fifth Edition, AP-42. U.S. Environmental Protection Agency, Office of Air Quality Planning and Standards. Research Triangle Park, North Carolina. | To convert the emission factor from Lb/MMBtu to Lb/ton, multiply the emission factor by (HHV * 2000) where ""HHV"" is the higher heating value of the fuel (MMBtu/lb). | E | 15 | 2003-09-01 |  | 0 | [5 empty] | 2022-04-18 | 2022-04-18
10200908 | External Combustion | Industrial: Boilers | Wood/Bark Waste | Wood-fired Boiler - Dry Wood (<20% moisture) | Point |  | PM2.5, filterable | PM25-FIL |  | 0.065 | FACTOR | Lb | MMBtu | Heat | Input | I | LB |  | 142 | WET SCRUBBER | 141 | [8 empty] | EPA. September, 2003. Section 1.6, Wood Residue Combustion In Boilers. In: Compilation of Air Pollutant Emission Factors, Volume 1: Stationary Point and Area Sources, Fifth Edition, AP-42. U.S. Environmental Protection Agency, Office of Air Quality Planning and Standards. Research Triangle Park, North Carolina. |  | D | 30 | 2003-09-01 | [7 empty] | 2024-03-11 | 2024-03-11 | Added COMPOSITE_TEST_RATING = 30
10200908 | External Combustion | Industrial: Boilers | Wood/Bark Waste | Wood-fired Boiler - Dry Wood (<20% moisture) | Point |  | PM2.5, filterable | PM25-FIL |  | 0.065 | FACTOR | Lb | MMBtu | Heat | Input | I | LB |  | 142 | FABRIC FILTER / BAGHOUSE | 127 | [8 empty] | EPA. September, 2003. Section 1.6, Wood Residue Combustion In Boilers. In: Compilation of Air Pollutant Emission Factors, Volume 1: Stationary Point and Area Sources, Fifth Edition, AP-42. U.S. Environmental Protection Agency, Office of Air Quality Planning and Standards. Research Triangle Park, North Carolina. |  | E | 15 | 2003-09-01 | [7 empty] | 2024-03-11 | 2024-03-11 | Added COMPOSITE_TEST_RATING = 15
10200908 | External Combustion | Industrial: Boilers | Wood/Bark Waste | Wood-fired Boiler - Dry Wood (<20% moisture) | Point |  | PM2.5, filterable | PM25-FIL |  | 0.065 | FACTOR | Lb | MMBtu | Heat | Input | I | LB |  | 142 | GRAVEL BED FILTER | 63 | [8 empty] | EPA. September, 2003. Section 1.6, Wood Residue Combustion In Boilers. In: Compilation of Air Pollutant Emission Factors, Volume 1: Stationary Point and Area Sources, Fifth Edition, AP-42. U.S. Environmental Protection Agency, Office of Air Quality Planning and Standards. Research Triangle Park, North Carolina. |  | D | 30 | 2003-09-01 | [7 empty] | 2024-03-11 | 2024-03-11 | Added COMPOSITE_TEST_RATING = 30
10201001 | External Combustion Boilers | Industrial | Liquified Petroleum Gas (LPG) | Butane | Point |  | PM2.5, filterable | PM25-FIL |  | 0.6 | FACTOR | Lb | 1000 Gallons | Butane | Burned | I | LB | E3GAL | 675 | UNCONTROLLED | 0 | [8 empty] | See reference for PM10, FILTERABLE EF | Total PM is the sum of the filterable PM and condensible PM. | E | 15 | 2004-02-01 |  | 0 |  |  |  | All PM (total, condensible and filterable) is assumed to be less than 1.0 micrometer in diameter. Therefore, the PM emission factors presented here may be used to estimate PM10, PM2.5 or PM1 emissions. |  | 2022-04-18 | 2022-04-18
10201001 | External Combustion Boilers | Industrial | Liquified Petroleum Gas (LPG) | Butane | Point |  | PM2.5, primary | PM25-PRI |  | 1.144 | FACTOR | Lb | 1000 Gallons | Butane | Burned | I | LB | E3GAL | 675 | UNCONTROLLED | 0 | [8 empty] | This emission factor was derived from other particulate matter emission factors. |  | E | 15 | 2004-02-01 |  | 0 |  |  |  |  | Sum of PM25-FIL and PM-CON emission factors. | 2022-04-18 | 2022-04-18
10201002 | External Combustion Boilers | Industrial | Liquified Petroleum Gas (LPG) | Propane | Point |  | PM2.5, filterable | PM25-FIL |  | 0.6 | FACTOR | Lb | 1000 Gallons | Propane | Burned | I | LB | E3GAL | 255 | UNCONTROLLED | 0 | [8 empty] | EPA. October 1996. Section 1.5, Liquefied Petroleum Gas Combustion. In: Compilation of Air Pollutant Emission Factors, Volume 1: Stationary Point and Area Sources, Fifth Edition, AP-42, Supplement E. U.S. Environmental Protection Agency, Office of Air Quality Planning and Standards. Research Triangle Park, North Carolina. | Total PM is the sum of the filterable PM and condensible PM. | E | 15 | 2004-02-01 |  | 0 |  |  |  | The PM emission factors presented here may be used to estimate PM10, PM2.5 or PM1 emissions. | Use particle size distribution data for uncontrolled emissions for SCC 10201001 to derive PM2.5-FIL emission factor from PM10-FIL emission factor. All PM (total, condensible and filterable) is assumed to be less than 1.0 micrometer in diameter. | 2022-04-18 | 2022-04-18
10201002 | External Combustion Boilers | Industrial | Liquified Petroleum Gas (LPG) | Propane | Point |  | PM2.5, primary | PM25-PRI |  | 1.106 | FACTOR | Lb | 1000 Gallons | Propane | Burned | I | LB | E3GAL | 255 | UNCONTROLLED | 0 | [8 empty] | This emission factor was derived from other particulate matter emission factors. |  | E | 15 | 2004-02-01 |  | 0 |  |  |  |  | Sum of PM25-FIL and PM-CON emission factors. | 2022-04-18 | 2022-04-18
10201101 | External Combustion Boilers | Industrial | Bagasse | All Boiler Sizes | Point |  | PM2.5, filterable | PM25-FIL |  | 7.02 | FACTOR | Lb | Ton | Bagasse | Burned | I | LB | TON | 794 | UNCONTROLLED | 0 | [8 empty] | PM Calculator. EPA. January 1995. Appendix B.2, Generalized Particle Size Distributions. In: Compilation of Air Pollutant Emission Factors, Stationary Point and Area Sources, Fifth Edition, AP-42. U.S. Environmental Protection Agency, Office of Air Quality Planning and Standards. Research Triangle Park, North Carolina. |  | U | 5 | 2004-02-01 |  | 0 |  |  |  |  | Derived factor: 45% of uncontrolled PM-FIL factor; based on generic particle size profile data presented in Appendix B.2, Table B.2.2, Page B.2-12. | 2022-04-18 | 2022-04-18
10201202 | External Combustion Boilers | Industrial | Solid Waste | Refuse Derived Fuel | Point |  | PM2.5, filterable | PM25-FIL |  | 32.12 | FACTOR | Lb | Ton | Refuse Derived Fuel | Burned | I | LB | TON | 921 | UNCONTROLLED | 0 | [8 empty] | PM Calculator. EPA. January 1995. Appendix B.1, Particle Size Distribution Data and Sized Emission Factors for Selected Sources. In: Compilation of Air Pollutant Emission Factors, Stationary Point and Area Sources, Fifth Edition, AP-42. U.S. Environmental Protection Agency, Office of Air Quality Planning and Standards. Research Triangle Park, North Carolina. |  | U | 5 | 2004-02-01 |  | 0 |  |  |  |  | Derived factor: 73% of PM10-FIL factor. Fraction of PM2.5 in PM10 is from PM Calculator. This fraction is based on generic particle size profile data presented in Appendix B.1, Pages B.1-9 and B.1-11. | 2022-04-18 | 2022-04-18
10201302 | External Combustion Boilers | Industrial | Liquid Waste | Waste Oil | Point |  | PM2.5, filterable | PM25-FIL |  | FORMULA | 2.88E+01*FA | Lb | 1000 Gallons | Waste Oil | Burned | I | LB | E3GAL | 2 | UNCONTROLLED | 0 | [8 empty] | PM Calculator. EPA. January 1995. Appendix B.2, Generalized Particle Size Distributions. In: Compilation of Air Pollutant Emission Factors, Stationary Point and Area Sources, Fifth Edition, AP-42. U.S. Environmental Protection Agency, Office of Air Quality Planning and Standards. Research Triangle Park, North Carolina. | Multiply the emission factor provided by the weight percent ash content of the fuel, as fired, to obtain emission factor in lb/activity units. For example, if fuel ash weight is 8.2%, then FA=8.2. | E | 15 | 2004-02-01 |  | 0 |  |  | FA=Fuel ash content (weight %) |  | Derived factor: 45% of uncontrolled PM-FIL factor. Fraction of PM10-FIL to PM-FIL is 0.79. These fractions are based on generic particle size profile data presented in Appendix B.2, Table B.2.2, Page B.2-12. | 2024-03-11 | 2024-03-11 | Changed DATA_CATEGORY from "NA" to "Point". Changed EIS_ACTION_CODE from "NA" to "I". Changed EIS_NUMERATOR_CODE from "NA" to "LB". Changed EIS_DENOMINATOR_CODE from "NA" to "E3GAL". Changed EIS_MATERIAL_CODE from "NA" to "2". Added COMPOSITE_TEST_RATING = 15.
10201401 | External Combustion Boilers | Industrial | CO Boiler | Natural Gas | Point | 30600203 | PM2.5, filterable | PM25-FIL |  | 13.7 | FACTOR | Lb | Million Standard Cubic Feet | Natural Gas | Burned | I | LB | E6FT3S | 209 | UNCONTROLLED | 0 | [8 empty] | See reference for PM10, FILTERABLE EF | Total PM is the sum of the filterable PM and condensible PM. | U | 5 | 2004-02-01 |  | 0 |  |  |  | All PM (total, condensible and filterable) is assumed to be less than 1.0 micrometer in diameter. Therefore, the PM emission factors presented here may be used to estimate PM10, PM2.5 or PM1 emissions. |  | 2021-08-13 | 2021-08-13
10201402 | External Combustion Boilers | Industrial | CO Boiler | Process Gas | Point | 30600204 | PM2.5, filterable | PM25-FIL |  | 13.7 | FACTOR | Lb | Million Standard Cubic Feet | Natural Gas | Burned | I | LB | E6FT3S | 209 | UNCONTROLLED | 0 | [8 empty] | EPA. October 1996. Section 1.5, Liquefied Petroleum Gas Combustion. In: Compilation of Air Pollutant Emission Factors, Volume 1: Stationary Point and Area Sources, Fifth Edition, AP-42, Supplement E. U.S. Environmental Protection Agency, Office of Air Quality Planning and Standards. Research Triangle Park, North Carolina. | Total PM is the sum of the filterable PM and condensible PM. | U | 5 | 2004-02-01 |  | 0 |  |  |  | The PM emission factors presented here may be used to estimate PM10, PM2.5 or PM1 emissions. | Use particle size distribution data for uncontrolled emissions for SCC 10201001 to derive PM2.5-FIL emission factor from PM10-FIL emission factor. All PM (total, condensible and filterable) is assumed to be less than 1.0 micrometer in diameter. | 2021-08-13 | 2021-08-13
10201403 | External Combustion Boilers | Industrial | CO Boiler | Distillate Oil | Point | 30600205 | PM2.5, filterable | PM25-FIL |  | 0.25 | FACTOR | Lb | 1000 Gallons | Distillate Oil | Burned | I | LB | E3GAL | 56 | UNCONTROLLED | 0 | [8 empty] | EPA. September, 1998. Section 1.3, Fuel Oil Combustion. In: Compilation of Air Pollutant Emission Factors, Volume 1: Stationary Point and Area Sources, Fifth Edition, AP-42, Supplement E. U.S. Environmental Protection Agency, Office of Air Quality Planning and Standards. Research Triangle Park, North Carolina. |  | U | 5 | 2004-02-01 |  | 0 |  |  |  |  | Derived factor: 25% of PM10-FIL factor based on factors for industrial boilers in AP-42, Table 1.3-6. Emission factor was transferred from other oil-burning boilers assuming process similarity. | 2022-04-18 | 2022-04-18
10201404 | External Combustion Boilers | Industrial | CO Boiler | Residual Oil | Point |  | PM2.5, filterable | PM25-FIL |  | FORMULA | 1.226E+00*FS+1.803E+00 | Lb | 1000 Gallons | Residual Oil | Burned | I | LB | E3GAL | 279 | UNCONTROLLED | 0 | [8 empty] | EPA. September, 1998. Section 1.3, Fuel Oil Combustion. In: Compilation of Air Pollutant Emission Factors, AP-42, U.S. Environmental Protection Agency, 5th Edition, Table 1.3-5, October 1996. | Multiply the emission factor provided by the weight percent sulfur content of the fuel to obtain emission factor in lb/activity units. | U | 5 | 2004-02-01 |  | 0 |  |  | FS=Fuel sulfur content (weight %) |  | Derived factor: 56% of uncontrolled PM-FIL factor based on AP-42, Tables 1.3-1 and 1.3-5. | 2024-03-11 | 2024-03-11 | Changed DATA_CATEGORY from "NA" to "Point". Changed EIS_ACTION_CODE from "NA" to "I". Changed EIS_NUMERATOR_CODE from "NA" to "LB". Changed EIS_DENOMINATOR_CODE from "NA" to "E3GAL". Changed EIS_MATERIAL_CODE fro "NA" to "279". Added COMPOSITE_TEST_RATING = 5.
10300101 | External Combustion Boilers | Commercial/Institutional | Anthracite Coal | Pulverized Coal | Point |  | PM2.5, filterable | PM25-FIL |  | FORMULA | 6.00E-01*CA | Lb | Ton | Anthracite | Burned | I | LB | TON | 640 | UNCONTROLLED | 0 | [8 empty] | EPA. 1995. Section 1.2, Anthracite Coal Combustion. In: Compilation of Air Pollutant Emission Factors, Volume 1: Stationary Point and Area Sources, Fifth Edition, AP-42. U.S. Environmental Protection Agency, Office of Air Quality Planning and Standards. Research Triangle Park, North Carolina. | Multiply the emission factor provided by the weight percent ash content of the coal, as fired, to obtain emission factor in lb/activity units. For example, if coal ash weight is 8.2%, then CA=8.2. | D | 30 | 1999-11-30 |  | 0 |  |  | CA=Coal ash content (weight %) |  |  | 2024-03-11 | 2024-03-11 | Changed DATA_CATEGORY from "NA" to "Point". Changed EIS_ACTION_CODE from "NA" to "I". Changed EIS_NUMERATOR_CODE from "NA" to "LB". Changed EIS_DENOMINATOR_CODE from "NA"to "TON". Changed EIS_MATERIAL_CODE from "NA" to "640". Added COMPOSITE_TEST_RATING = 30.
10300101 | External Combustion Boilers | Commercial/Institutional | Anthracite Coal | Pulverized Coal | Point |  | PM2.5, filterable | PM25-FIL |  | FORMULA | 6.00E-03*CA | Lb | Ton | Anthracite | Burned | I | LB | TON | 640 | BAGHOUSE | 100 | [8 empty] | EPA. 1995. Section 1.2, Anthracite Coal Combustion. In: Compilation of Air Pollutant Emission Factors, Volume 1: Stationary Point and Area Sources, Fifth Edition, AP-42. U.S. Environmental Protection Agency, Office of Air Quality Planning and Standards. Research Triangle Park, North Carolina. | Multiply the emission factor provided by the weight percent ash content of the coal, as fired, to obtain emission factor in lb/activity units. For example, if coal ash weight is 8.2%, then CA=8.2. | D | 30 | 1999-11-30 |  | 0 |  |  | CA=Coal ash content (weight %) |  |  | 2024-03-11 | 2024-03-11 | Changed DATA_CATEGORY from "NA" to "Point". Changed EIS_ACTION_CODE from "NA" to "I". Changed EIS_NUMERATOR_CODE from "NA" to "LB". Changed EIS_DENOMINATOR_CODE from "NA"to "TON". Changed EIS_MATERIAL_CODE from "NA" to "640". Added COMPOSITE_TEST_RATING = 30.
10300101 | External Combustion Boilers | Commercial/Institutional | Anthracite Coal | Pulverized Coal | Point |  | PM2.5, filterable | PM25-FIL |  | FORMULA | 4.80E-01*CA | Lb | Ton | Anthracite | Burned | I | LB | TON | 640 | CYCLONES (MULTIPLE) | 121 | [8 empty] | EPA. 1995. Section 1.2, Anthracite Coal Combustion. In: Compilation of Air Pollutant Emission Factors, Volume 1: Stationary Point and Area Sources, Fifth Edition, AP-42. U.S. Environmental Protection Agency, Office of Air Quality Planning and Standards. Research Triangle Park, North Carolina. | Multiply the emission factor provided by the weight percent ash content of the coal, as fired, to obtain emission factor in lb/activity units. For example, if coal ash weight is 8.2%, then CA=8.2. | D | 30 | 1999-11-30 |  | 0 |  |  | CA=Coal ash content (weight %) |  |  | 2024-03-11 | 2024-03-11 | Changed DATA_CATEGORY from "NA" to "Point". Changed EIS_ACTION_CODE from "NA" to "I". Changed EIS_NUMERATOR_CODE from "NA" to "LB". Changed EIS_DENOMINATOR_CODE from "NA"to "TON". Changed EIS_MATERIAL_CODE from "NA" to "640". Added COMPOSITE_TEST_RATING = 30.
10300102 | External Combustion Boilers | Commercial/Institutional | Anthracite Coal | Traveling Grate (Overfeed) Stoker | Point |  | PM2.5, primary | PM25-PRI |  | FORMULA | (8.00E-02*CA)+2.50E+00 | Lb | Ton | Anthracite | Burned | I | LB | TON | 640 | UNCONTROLLED | 0 | [8 empty] | This emission factor was derived from other particulate matter emission factors. |  | U | 5 | 2004-02-01 |  | 0 |  |  | CA=Coal ash content (weight %) |  | This emission factor was derived from other particulate matter emission factors. Sum of PM25-FIL and PM-CON emission factors. | 2024-03-11 | 2024-03-11 | Changed DATA_CATEGORY from "NA" to "Point". Changed EIS_ACTION_CODE from "NA" to "I". Changed EIS_NUMERATOR_CODE from "NA" to "LB". Changed EIS_DENOMINATOR_CODE from "NA"to "TON". Changed EIS_MATERIAL_CODE from "NA" to "640". Added COMPOSITE_TEST_RATING = 5.
10300102 | External Combustion Boilers | Commercial/Institutional | Anthracite Coal | Traveling Grate (Overfeed) Stoker | Point |  | PM2.5, filterable | PM25-FIL |  | 2.5 | FACTOR | Lb | Ton | Anthracite | Burned | I | LB | TON | 640 | UNCONTROLLED | 0 | [8 empty] | PM Calculator. Unknown |  | U | 5 | 2004-02-01 |  | 0 |  |  |  |  | Derived factor: 52% of uncontrolled PM10-FIL factor. Fraction of PM10-FIL to PM-FIL is 0.52; PM25-FIL to PM-FIL is 0.27. These fractions are from the PM Calculator. The reference for the fractions is unknown. | 2022-04-18 | 2022-04-18
10300103 | External Combustion Boilers | Commercial/Institutional | Anthracite Coal | Hand-fired | Point |  | PM2.5, filterable | PM25-FIL |  | 2.704 | FACTOR | Lb | Ton | Anthracite | Burned | I | LB | TON | 640 | UNCONTROLLED | 0 | [8 empty] | PM Calculator. Unknown |  | B | 60 | 2004-02-01 |  | 0 |  |  |  |  | Derived factor: 52% of uncontrolled PM10-FIL factor. Fraction of PM10-FIL to PM-FIL is 0.52; PM25-FIL to PM-FIL is 0.27. These fractions are from the PM Calculator. The reference for the fractions is unknown. | 2022-04-18 | 2022-04-18
10300203 | External Combustion Boilers | Commercial/Institutional | Bituminous/Subbituminous Coal | Cyclone Furnace (Bituminous Coal) | Point |  | PM2.5, filterable | PM25-FIL |  | FORMULA | 1.10E-01*CA | Lb | Ton | Bituminous Coal | Burned | I | LB | TON | 663 | UNCONTROLLED | 0 | [8 empty] | EPA. September, 1998. Section 1.1, Bituminous and Subbituminous Coal Combustion. In: Compilation of Air Pollutant Emission Factors, Volume 1: Stationary Point and Area Sources, Fifth Edition, AP-42, Supplement E. U.S. Environmental Protection Agency, Office of Air Quality Planning and Standards. Research Triangle Park, North Carolina. | Multiply the emission factor provided by the weight percent ash content of the coal, as fired, to obtain emission factor in lb/activity units. For example, if coal ash weight is 8.2%, then CA=8.2. | E | 15 | 1999-12-01 |  | 0 |  |  | CA=Coal ash content (weight %) |  | Factor is an estimate based on data from controlled source. | 2024-03-11 | 2024-03-11 | Changed DATA_CATEGORY from "NA" to "Point". Changed EIS_ACTION_CODE from "NA" to "I". Changed EIS_NUMERATOR_CODE from "NA" to "LB". Changed EIS_DENOMINATOR_CODE from "NA"to "TON". Changed EIS_MATERIAL_CODE from "NA" to "663". Added COMPOSITE_TEST_RATING =15.
10300203 | External Combustion Boilers | Commercial/Institutional | Bituminous/Subbituminous Coal | Cyclone Furnace (Bituminous Coal) | Point |  | PM2.5, filterable | PM25-FIL |  | FORMULA | 1.10E-01*CA | Lb | Ton | Bituminous Coal | Burned | I | LB | TON | 663 | CYCLONES (MULTIPLE) | 121 | [8 empty] | EPA. September, 1998. Section 1.1, Bituminous and Subbituminous Coal Combustion. In: Compilation of Air Pollutant Emission Factors, Volume 1: Stationary Point and Area Sources, Fifth Edition, AP-42, Supplement E. U.S. Environmental Protection Agency, Office of Air Quality Planning and Standards. Research Triangle Park, North Carolina. | Multiply the emission factor provided by the weight percent ash content of the coal, as fired, to obtain emission factor in lb/activity units. For example, if coal ash weight is 8.2%, then CA=8.2. | E | 15 | 1999-12-01 |  | 0 |  |  | CA=Coal ash content (weight %) |  | Estimated control efficiency for multiple cyclones is 94%. | 2024-03-11 | 2024-03-11 | Changed DATA_CATEGORY from "NA" to "Point". Changed EIS_ACTION_CODE from "NA" to "I". Changed EIS_NUMERATOR_CODE from "NA" to "LB". Changed EIS_DENOMINATOR_CODE from "NA"to "TON". Changed EIS_MATERIAL_CODE from "NA" to "663". Added COMPOSITE_TEST_RATING =15.
10300203 | External Combustion Boilers | Commercial/Institutional | Bituminous/Subbituminous Coal | Cyclone Furnace (Bituminous Coal) | Point |  | PM2.5, filterable | PM25-FIL |  | FORMULA | 6.00E-03*CA | Lb | Ton | Bituminous Coal | Burned | I | LB | TON | 663 | ELECTROSTATIC PRECIPITATOR - DRY (DESP) | 128 | [8 empty] | EPA. September, 1998. Section 1.1, Bituminous and Subbituminous Coal Combustion. In: Compilation of Air Pollutant Emission Factors, Volume 1: Stationary Point and Area Sources, Fifth Edition, AP-42, Supplement E. U.S. Environmental Protection Agency, Office of Air Quality Planning and Standards. Research Triangle Park, North Carolina. | Multiply the emission factor provided by the weight percent ash content of the coal, as fired, to obtain emission factor in lb/activity units. For example, if coal ash weight is 8.2%, then CA=8.2. | E | 15 | 1999-12-01 |  | 0 |  |  | CA=Coal ash content (weight %) |  | Estimated control efficiency for electrostatic precipitators is 99.2%. | 2024-03-11 | 2024-03-11 | Changed DATA_CATEGORY from "NA" to "Point". Changed EIS_ACTION_CODE from "NA" to "I". Changed EIS_NUMERATOR_CODE from "NA" to "LB". Changed EIS_DENOMINATOR_CODE from "NA"to "TON". Changed EIS_MATERIAL_CODE from "NA" to "663". Added COMPOSITE_TEST_RATING =15.
10300205 | External Combustion Boilers | Commercial/Institutional | Bituminous/Subbituminous Coal | Pulverized Coal: Wet Bottom (Bituminous Coal) | Point |  | PM2.5, filterable | PM25-FIL |  | FORMULA | 1.48E+00*CA | Lb | Ton | Bituminous Coal | Burned | I | LB | TON | 663 | UNCONTROLLED | 0 | [8 empty] | EPA. September, 1998. Section 1.1, Bituminous and Subbituminous Coal Combustion. In: Compilation of Air Pollutant Emission Factors, Volume 1: Stationary Point and Area Sources, Fifth Edition, AP-42, Supplement E. U.S. Environmental Protection Agency, Office of Air Quality Planning and Standards. Research Triangle Park, North Carolina. | Multiply the emission factor provided by the weight percent ash content of the coal, as fired, to obtain emission factor in lb/activity units. For example, if coal ash weight is 8.2%, then CA=8.2. | E | 15 | 1999-12-01 |  | 0 |  |  | CA=Coal ash content (weight %) |  |  | 2024-03-11 | 2024-03-11 | Changed DATA_CATEGORY from "NA" to "Point". Changed EIS_ACTION_CODE from "NA" to "I". Changed EIS_NUMERATOR_CODE from "NA" to "LB". Changed EIS_DENOMINATOR_CODE from "NA"to "TON". Changed EIS_MATERIAL_CODE from "NA" to "663". Added COMPOSITE_TEST_RATING =15.
10300205 | External Combustion Boilers | Commercial/Institutional | Bituminous/Subbituminous Coal | Pulverized Coal: Wet Bottom (Bituminous Coal) | Point |  | PM2.5, filterable | PM25-FIL |  | FORMULA | 8.60E-01*CA | Lb | Ton | Bituminous Coal | Burned | I | LB | TON | 663 | CYCLONES (MULTIPLE) | 121 | [8 empty] | EPA. September, 1998. Section 1.1, Bituminous and Subbituminous Coal Combustion. In: Compilation of Air Pollutant Emission Factors, Volume 1: Stationary Point and Area Sources, Fifth Edition, AP-42, Supplement E. U.S. Environmental Protection Agency, Office of Air Quality Planning and Standards. Research Triangle Park, North Carolina. | Multiply the emission factor provided by the weight percent ash content of the coal, as fired, to obtain emission factor in lb/activity units. For example, if coal ash weight is 8.2%, then CA=8.2. | E | 15 | 1999-12-01 |  | 0 |  |  | CA=Coal ash content (weight %) |  | Multiple cyclone estimated control efficiency = 94% | 2024-03-11 | 2024-03-11 | Changed DATA_CATEGORY from "NA" to "Point". Changed EIS_ACTION_CODE from "NA" to "I". Changed EIS_NUMERATOR_CODE from "NA" to "LB". Changed EIS_DENOMINATOR_CODE from "NA"to "TON". Changed EIS_MATERIAL_CODE from "NA" to "663". Added COMPOSITE_TEST_RATING =15.
10300205 | External Combustion Boilers | Commercial/Institutional | Bituminous/Subbituminous Coal | Pulverized Coal: Wet Bottom (Bituminous Coal) | Point |  | PM2.5, filterable | PM25-FIL |  | FORMULA | 2.20E-02*CA | Lb | Ton | Bituminous Coal | Burned | I | LB | TON | 663 | ELECTROSTATIC PRECIPITATOR - DRY (DESP) | 128 | [8 empty] | EPA. September, 1998. Section 1.1, Bituminous and Subbituminous Coal Combustion. In: Compilation of Air Pollutant Emission Factors, Volume 1: Stationary Point and Area Sources, Fifth Edition, AP-42, Supplement E. U.S. Environmental Protection Agency, Office of Air Quality Planning and Standards. Research Triangle Park, North Carolina. | Multiply the emission factor provided by the weight percent ash content of the coal, as fired, to obtain emission factor in lb/activity units. For example, if coal ash weight is 8.2%, then CA=8.2. | E | 15 | 1999-12-01 |  | 0 |  |  | CA=Coal ash content (weight %) |  | ESP estimated control efficiency = 99.2%. | 2024-03-11 | 2024-03-11 | Changed DATA_CATEGORY from "NA" to "Point". Changed EIS_ACTION_CODE from "NA" to "I". Changed EIS_NUMERATOR_CODE from "NA" to "LB". Changed EIS_DENOMINATOR_CODE from "NA"to "TON". Changed EIS_MATERIAL_CODE from "NA" to "663". Added COMPOSITE_TEST_RATING =15.
10300206 | External Combustion Boilers | Commercial/Institutional | Bituminous/Subbituminous Coal | Pulverized Coal: Dry Bottom (Bituminous Coal) | Point |  | PM2.5, filterable | PM25-FIL |  | FORMULA | 3.00E-01*CA | Lb | Ton | Bituminous Coal | Burned | I | LB | TON | 663 | SCRUBBER | 129 | [8 empty] | EPA. September, 1998. Section 1.1, Bituminous and Subbituminous Coal Combustion. In: Compilation of Air Pollutant Emission Factors, Volume 1: Stationary Point and Area Sources, Fifth Edition, AP-42, Supplement E. U.S. Environmental Protection Agency, Office of Air Quality Planning and Standards. Research Triangle Park, North Carolina. | Multiply the emission factor provided by the weight percent ash content of the coal, as fired, to obtain emission factor in lb/activity units. For example, if coal ash weight is 8.2%, then CA=8.2. | D | 30 | 1999-12-01 |  | 0 |  |  | CA=Coal ash content (weight %) |  | Scrubber estimated control efficiency is 94%. | 2024-03-11 | 2024-03-11 | Changed DATA_CATEGORY from "NA" to "Point". Changed EIS_ACTION_CODE from "NA" to "I". Changed EIS_NUMERATOR_CODE from "NA" to "LB". Changed EIS_DENOMINATOR_CODE from "NA" to "TON". Changed EIS_MATERIAL_CODE from "NA" to "663". Added COMPOSITE_TEST_RATING = 30.
10300206 | External Combustion Boilers | Commercial/Institutional | Bituminous/Subbituminous Coal | Pulverized Coal: Dry Bottom (Bituminous Coal) | Point |  | PM2.5, filterable | PM25-FIL |  | FORMULA | 2.40E-02*CA | Lb | Ton | Bituminous Coal | Burned | I | LB | TON | 663 | ELECTROSTATIC PRECIPITATOR - DRY (DESP) | 128 | [8 empty] | EPA. September, 1998. Section 1.1, Bituminous and Subbituminous Coal Combustion. In: Compilation of Air Pollutant Emission Factors, Volume 1: Stationary Point and Area Sources, Fifth Edition, AP-42, Supplement E. U.S. Environmental Protection Agency, Office of Air Quality Planning and Standards. Research Triangle Park, North Carolina. | Multiply the emission factor provided by the weight percent ash content of the coal, as fired, to obtain emission factor in lb/activity units. For example, if coal ash weight is 8.2%, then CA=8.2. | D | 30 | 1999-12-01 |  | 0 |  |  | CA=Coal ash content (weight %) |  | Electrostatic precipitator estimated control efficiency is 99.2%. | 2024-03-11 | 2024-03-11 | Changed DATA_CATEGORY from "NA" to "Point". Changed EIS_ACTION_CODE from "NA" to "I". Changed EIS_NUMERATOR_CODE from "NA" to "LB". Changed EIS_DENOMINATOR_CODE from "NA" to "TON". Changed EIS_MATERIAL_CODE from "NA" to "663". Added COMPOSITE_TEST_RATING = 30.
10300206 | External Combustion Boilers | Commercial/Institutional | Bituminous/Subbituminous Coal | Pulverized Coal: Dry Bottom (Bituminous Coal) | Point |  | PM2.5, filterable | PM25-FIL |  | FORMULA | 1.00E-02*CA | Lb | Ton | Bituminous Coal | Burned | I | LB | TON | 663 | BAGHOUSE | 100 | [8 empty] | EPA. September, 1998. Section 1.1, Bituminous and Subbituminous Coal Combustion. In: Compilation of Air Pollutant Emission Factors, Volume 1: Stationary Point and Area Sources, Fifth Edition, AP-42, Supplement E. U.S. Environmental Protection Agency, Office of Air Quality Planning and Standards. Research Triangle Park, North Carolina. | Multiply the emission factor provided by the weight percent ash content of the coal, as fired, to obtain emission factor in lb/activity units. For example, if coal ash weight is 8.2%, then CA=8.2. | E | 15 | 1999-12-01 |  | 0 |  |  | CA=Coal ash content (weight %) |  | Baghouse estimated control efficiency is 99.8%. | 2024-03-11 | 2024-03-11 | Changed DATA_CATEGORY from "NA" to "Point". Changed EIS_ACTION_CODE from "NA" to "I". Changed EIS_NUMERATOR_CODE from "NA" to "LB". Changed EIS_DENOMINATOR_CODE from "NA"to "TON". Changed EIS_MATERIAL_CODE from "NA" to "663". Added COMPOSITE_TEST_RATING =15.
10300206 | External Combustion Boilers | Commercial/Institutional | Bituminous/Subbituminous Coal | Pulverized Coal: Dry Bottom (Bituminous Coal) | Point |  | PM2.5, filterable | PM25-FIL |  | FORMULA | 6.00E-02*CA | Lb | Ton | Bituminous Coal | Burned | I | LB | TON | 663 | CYCLONES (MULTIPLE) | 121 | [8 empty] | EPA. September, 1998. Section 1.1, Bituminous and Subbituminous Coal Combustion. In: Compilation of Air Pollutant Emission Factors, Volume 1: Stationary Point and Area Sources, Fifth Edition, AP-42, Supplement E. U.S. Environmental Protection Agency, Office of Air Quality Planning and Standards. Research Triangle Park, North Carolina. | Multiply the emission factor provided by the weight percent ash content of the coal, as fired, to obtain emission factor in lb/activity units. For example, if coal ash weight is 8.2%, then CA=8.2. | E | 15 | 1999-12-01 |  | 0 |  |  | CA=Coal ash content (weight %) |  | Multiple cyclone estimated control efficiency is 80%. | 2024-03-11 | 2024-03-11 | Changed DATA_CATEGORY from "NA" to "Point". Changed EIS_ACTION_CODE from "NA" to "I". Changed EIS_NUMERATOR_CODE from "NA" to "LB". Changed EIS_DENOMINATOR_CODE from "NA"to "TON". Changed EIS_MATERIAL_CODE from "NA" to "663". Added COMPOSITE_TEST_RATING =15.
10300206 | External Combustion Boilers | Commercial/Institutional | Bituminous/Subbituminous Coal | Pulverized Coal: Dry Bottom (Bituminous Coal) | Point |  | PM2.5, filterable | PM25-FIL |  | FORMULA | 6.00E-01*CA | Lb | Ton | Bituminous Coal | Burned | I | LB | TON | 663 | UNCONTROLLED | 0 | [8 empty] | EPA. September, 1998. Section 1.1, Bituminous and Subbituminous Coal Combustion. In: Compilation of Air Pollutant Emission Factors, Volume 1: Stationary Point and Area Sources, Fifth Edition, AP-42, Supplement E. U.S. Environmental Protection Agency, Office of Air Quality Planning and Standards. Research Triangle Park, North Carolina. | Multiply the emission factor provided by the weight percent ash content of the coal, as fired, to obtain emission factor in lb/activity units. For example, if coal ash weight is 8.2%, then CA=8.2. | C | 45 | 1999-12-01 |  | 0 |  |  | CA=Coal ash content (weight %) |  |  | 2024-03-11 | 2024-03-11 | Changed DATA_CATEGORY from "NA" to "Point". Changed EIS_ACTION_CODE from "NA" to "I". Changed EIS_NUMERATOR_CODE from "NA" to "LB". Changed EIS_DENOMINATOR_CODE from "NA" to "TON". Changed EIS_MATERIAL_CODE from "NA" to "663". Added COMPOSITE_TEST_RATING = 45.
10300207 | External Combustion Boilers | Commercial/Institutional | Bituminous/Subbituminous Coal | Overfeed Stoker (Bituminous Coal) | Point |  | PM2.5, filterable | PM25-FIL |  | 2.2 | FACTOR | Lb | Ton | Bituminous Coal | Burned | I | LB | TON | 663 | UNCONTROLLED | 0 | [8 empty] | EPA. September, 1998. Section 1.1, Bituminous and Subbituminous Coal Combustion. In: Compilation of Air Pollutant Emission Factors, Volume 1: Stationary Point and Area Sources, Fifth Edition, AP-42, Supplement E. U.S. Environmental Protection Agency, Office of Air Quality Planning and Standards. Research Triangle Park, North Carolina. |  | E | 15 | 1999-12-01 |  | 0 |  |  |  | Includes traveling grate, vibrating grate and chain grate stokers. | From AP-42, Tables 1.1-4 and 1.1-10. For PM25-FIL emission factor quality rating, applied rating of E for PM10-FIL from Table 1.1-4 which is deemed more reliable than the rating of C for PM25-FIL from Table 1.1-10. | 2022-04-18 | 2022-04-18
10300207 | External Combustion Boilers | Commercial/Institutional | Bituminous/Subbituminous Coal | Overfeed Stoker (Bituminous Coal) | Point |  | PM2.5, filterable | PM25-FIL |  | 3.8 | FACTOR | Lb | Ton | Bituminous Coal | Burned | I | LB | TON | 663 | CYCLONES (MULTIPLE) | 121 | [8 empty] | EPA. September, 1998. Section 1.1, Bituminous and Subbituminous Coal Combustion. In: Compilation of Air Pollutant Emission Factors, Volume 1: Stationary Point and Area Sources, Fifth Edition, AP-42, Supplement E. U.S. Environmental Protection Agency, Office of Air Quality Planning and Standards. Research Triangle Park, North Carolina. |  | E | 15 | 1999-12-01 |  | 0 | [5 empty] | 2022-04-18 | 2022-04-18
10300207 | External Combustion Boilers | Commercial/Institutional | Bituminous/Subbituminous Coal | Overfeed Stoker (Bituminous Coal) | Point |  | PM2.5, primary | PM25-PRI |  | 3.24 | FACTOR | Lb | Ton | Bituminous Coal | Burned | I | LB | TON | 663 | UNCONTROLLED | 0 | [8 empty] | This emission factor was derived from other particulate matter emission factors. |  | E | 15 | 2004-02-01 |  | 0 |  |  |  |  | Sum of PM25-FIL and PM-CON emission factors. | 2022-04-18 | 2022-04-18
10300207 | External Combustion Boilers | Commercial/Institutional | Bituminous/Subbituminous Coal | Overfeed Stoker (Bituminous Coal) | Point |  | PM2.5, primary | PM25-PRI |  | 4.84 | FACTOR | Lb | Ton | Bituminous Coal | Burned | I | LB | TON | 663 | CYCLONES (MULTIPLE) | 121 | [8 empty] | This emission factor was derived from other particulate matter emission factors. |  | E | 15 | 2004-02-01 |  | 0 |  |  |  |  | Sum of PM25-FIL and PM-CON emission factors. | 2022-04-18 | 2022-04-18
10300208 | External Combustion Boilers | Commercial/Institutional | Bituminous/Subbituminous Coal | Underfeed Stoker (Bituminous Coal) | Point |  | PM2.5, filterable | PM25-FIL |  | 3.8 | FACTOR | Lb | Ton | Bituminous Coal | Burned | I | LB | TON | 663 | UNCONTROLLED | 0 | [8 empty] | EPA. September, 1998. Section 1.1, Bituminous and Subbituminous Coal Combustion. In: Compilation of Air Pollutant Emission Factors, Volume 1: Stationary Point and Area Sources, Fifth Edition, AP-42, Supplement E. U.S. Environmental Protection Agency, Office of Air Quality Planning and Standards. Research Triangle Park, North Carolina. |  | C | 45 | 1999-12-01 |  | 0 |  |  |  | May also be used for uncontrolled hand-fired units. |  | 2022-04-18 | 2022-04-18
10300208 | External Combustion Boilers | Commercial/Institutional | Bituminous/Subbituminous Coal | Underfeed Stoker (Bituminous Coal) | Point |  | PM2.5, primary | PM25-PRI |  | 4.84 | FACTOR | Lb | Ton | Bituminous Coal | Burned | I | LB | TON | 663 | UNCONTROLLED | 0 | [8 empty] | This emission factor was derived from other particulate matter emission factors. |  | C | 45 | 2004-02-01 |  | 0 |  |  |  |  | Sum of PM25-FIL and PM-CON emission factors. | 2022-04-18 | 2022-04-18
10300209 | External Combustion Boilers | Commercial/Institutional | Bituminous/Subbituminous Coal | Spreader Stoker (Bituminous Coal) | Point |  | PM2.5, primary | PM25-PRI |  | 2.44 | FACTOR | Lb | Ton | Bituminous Coal | Burned | I | LB | TON | 663 | MULTIPLE CYCLONE W/ FLY ASH REINJECTION | 77 | [8 empty] | This emission factor was derived from other particulate matter emission factors. |  | E | 15 | 2004-02-01 |  | 0 |  |  |  |  | Sum of PM25-FIL and PM-CON emission factors. | 2022-04-18 | 2022-04-18
10300209 | External Combustion Boilers | Commercial/Institutional | Bituminous/Subbituminous Coal | Spreader Stoker (Bituminous Coal) | Point |  | PM2.5, primary | PM25-PRI |  | 1.072 | FACTOR | Lb | Ton | Bituminous Coal | Burned | I | LB | TON | 663 | BAGHOUSE | 100 | [8 empty] | This emission factor was derived from other particulate matter emission factors. |  | C | 45 | 2004-02-01 |  | 0 |  |  |  |  | Sum of PM25-FIL and PM-CON emission factors. | 2022-04-18 | 2022-04-18
10300209 | External Combustion Boilers | Commercial/Institutional | Bituminous/Subbituminous Coal | Spreader Stoker (Bituminous Coal) | Point |  | PM2.5, primary | PM25-PRI |  | 1.34 | FACTOR | Lb | Ton | Bituminous Coal | Burned | I | LB | TON | 663 | ELECTROSTATIC PRECIPITATOR - DRY (DESP) | 128 | [8 empty] | This emission factor was derived from other particulate matter emission factors. |  | E | 15 | 2004-02-01 |  | 0 |  |  |  |  | Sum of PM25-FIL and PM-CON emission factors. | 2022-04-18 | 2022-04-18
10300209 | External Combustion Boilers | Commercial/Institutional | Bituminous/Subbituminous Coal | Spreader Stoker (Bituminous Coal) | Point |  | PM2.5, filterable | PM25-FIL |  | 1.4 | FACTOR | Lb | Ton | Bituminous Coal | Burned | I | LB | TON | 663 | MULTIPLE CYCLONE W/ FLY ASH REINJECTION | 77 | [8 empty] | EPA. September, 1998. Section 1.1, Bituminous and Subbituminous Coal Combustion. In: Compilation of Air Pollutant Emission Factors, Volume 1: Stationary Point and Area Sources, Fifth Edition, AP-42, Supplement E. U.S. Environmental Protection Agency, Office of Air Quality Planning and Standards. Research Triangle Park, North Carolina. |  | E | 15 | 1999-12-01 |  | 0 | [5 empty] | 2022-04-18 | 2022-04-18
10300209 | External Combustion Boilers | Commercial/Institutional | Bituminous/Subbituminous Coal | Spreader Stoker (Bituminous Coal) | Point |  | PM2.5, filterable | PM25-FIL |  | 0.032 | FACTOR | Lb | Ton | Bituminous Coal | Burned | I | LB | TON | 663 | BAGHOUSE | 100 | [8 empty] | EPA. September, 1998. Section 1.1, Bituminous and Subbituminous Coal Combustion. In: Compilation of Air Pollutant Emission Factors, Volume 1: Stationary Point and Area Sources, Fifth Edition, AP-42, Supplement E. U.S. Environmental Protection Agency, Office of Air Quality Planning and Standards. Research Triangle Park, North Carolina. |  | C | 45 | 1999-12-01 |  | 0 |  |  |  |  | Estimated control efficiency for a baghouse is 99.8% | 2022-04-18 | 2022-04-18
10300209 | External Combustion Boilers | Commercial/Institutional | Bituminous/Subbituminous Coal | Spreader Stoker (Bituminous Coal) | Point |  | PM2.5, filterable | PM25-FIL |  | 0.3 | FACTOR | Lb | Ton | Bituminous Coal | Burned | I | LB | TON | 663 | ELECTROSTATIC PRECIPITATOR - DRY (DESP) | 128 | [8 empty] | EPA. September, 1998. Section 1.1, Bituminous and Subbituminous Coal Combustion. In: Compilation of Air Pollutant Emission Factors, Volume 1: Stationary Point and Area Sources, Fifth Edition, AP-42, Supplement E. U.S. Environmental Protection Agency, Office of Air Quality Planning and Standards. Research Triangle Park, North Carolina. |  | E | 15 | 1999-12-01 |  | 0 |  |  |  |  | Estimated control efficiency for an electrostatic precipitator is 99.22% | 2022-04-18 | 2022-04-18
10300209 | External Combustion Boilers | Commercial/Institutional | Bituminous/Subbituminous Coal | Spreader Stoker (Bituminous Coal) | Point |  | PM2.5, filterable | PM25-FIL |  | 4.6 | FACTOR | Lb | Ton | Bituminous Coal | Burned | I | LB | TON | 663 | UNCONTROLLED | 0 | [8 empty] | EPA. September, 1998. Section 1.1, Bituminous and Subbituminous Coal Combustion. In: Compilation of Air Pollutant Emission Factors, Volume 1: Stationary Point and Area Sources, Fifth Edition, AP-42, Supplement E. U.S. Environmental Protection Agency, Office of Air Quality Planning and Standards. Research Triangle Park, North Carolina. |  | C | 45 | 1999-12-01 |  | 0 | [5 empty] | 2022-04-18 | 2022-04-18
10300209 | External Combustion Boilers | Commercial/Institutional | Bituminous/Subbituminous Coal | Spreader Stoker (Bituminous Coal) | Point |  | PM2.5, filterable | PM25-FIL |  | 3.2 | FACTOR | Lb | Ton | Bituminous Coal | Burned | I | LB | TON | 663 | MULTIPLE CYCLONE W/O FLY ASH REINJECTION | 76 | [8 empty] | EPA. September, 1998. Section 1.1, Bituminous and Subbituminous Coal Combustion. In: Compilation of Air Pollutant Emission Factors, Volume 1: Stationary Point and Area Sources, Fifth Edition, AP-42, Supplement E. U.S. Environmental Protection Agency, Office of Air Quality Planning and Standards. Research Triangle Park, North Carolina. |  | C | 45 | 1999-12-01 |  | 0 | [5 empty] | 2022-04-18 | 2022-04-18
10300209 | External Combustion Boilers | Commercial/Institutional | Bituminous/Subbituminous Coal | Spreader Stoker (Bituminous Coal) | Point |  | PM2.5, primary | PM25-PRI |  | 5.64 | FACTOR | Lb | Ton | Bituminous Coal | Burned | I | LB | TON | 663 | UNCONTROLLED | 0 | [8 empty] | This emission factor was derived from other particulate matter emission factors. |  | C | 45 | 2004-02-01 |  | 0 |  |  |  |  | Sum of PM25-FIL and PM-CON emission factors. | 2022-04-18 | 2022-04-18
10300209 | External Combustion Boilers | Commercial/Institutional | Bituminous/Subbituminous Coal | Spreader Stoker (Bituminous Coal) | Point |  | PM2.5, primary | PM25-PRI |  | 4.24 | FACTOR | Lb | Ton | Bituminous Coal | Burned | I | LB | TON | 663 | MULTIPLE CYCLONE W/O FLY ASH REINJECTION | 76 | [8 empty] | This emission factor was derived from other particulate matter emission factors. |  | C | 45 | 2004-02-01 |  | 0 |  |  |  |  | Sum of PM25-FIL and PM-CON emission factors. | 2022-04-18 | 2022-04-18
10300211 | External Combustion Boilers | Commercial/Institutional | Bituminous/Subbituminous Coal | Overfeed Stoker ** | Point | 10300207 | PM2.5, filterable | PM25-FIL |  | 2.2 | FACTOR | Lb | Ton | Bituminous Coal | Burned | I | LB | TON | 663 | UNCONTROLLED | 0 | [8 empty] | EPA. September, 1998. Section 1.1, Bituminous and Subbituminous Coal Combustion. In: Compilation of Air Pollutant Emission Factors, Volume 1: Stationary Point and Area Sources, Fifth Edition, AP-42, Supplement E. U.S. Environmental Protection Agency, Office of Air Quality Planning and Standards. Research Triangle Park, North Carolina. |  | E | 15 | 2004-02-01 |  | 0 |  |  |  | Includes traveling grate, vibrating grate and chain grate stokers. | From AP-42, Tables 1.1-4 and 1.1-10. For PM25-FIL emission factor quality rating, applied rating of E for PM10-FIL from Table 1.1-4 which is deemed more reliable than the rating of C for PM25-FIL from Table 1.1-10. | 2022-04-18 | 2022-04-18
10300211 | External Combustion Boilers | Commercial/Institutional | Bituminous/Subbituminous Coal | Overfeed Stoker ** | Point | 10300207 | PM2.5, primary | PM25-PRI |  | 3.24 | FACTOR | Lb | Ton | Bituminous Coal | Burned | I | LB | TON | 663 | UNCONTROLLED | 0 | [8 empty] | This emission factor was derived from other particulate matter emission factors. |  | E | 15 | 2004-02-01 |  | 0 |  |  |  |  | Sum of PM25-FIL and PM-CON emission factors. | 2022-04-18 | 2022-04-18
10300214 | External Combustion Boilers | Commercial/Institutional | Bituminous/Subbituminous Coal | Hand-fired (Bituminous Coal) | Point |  | PM2.5, filterable | PM25-FIL |  | 3.8 | FACTOR | Lb | Ton | Bituminous Coal | Burned | I | LB | TON | 663 | UNCONTROLLED | 0 | [8 empty] | EPA. September, 1998. Section 1.1, Bituminous and Subbituminous Coal Combustion. In: Compilation of Air Pollutant Emission Factors, Volume 1: Stationary Point and Area Sources, Fifth Edition, AP-42, Supplement E. U.S. Environmental Protection Agency, Office of Air Quality Planning and Standards. Research Triangle Park, North Carolina. |  | E | 15 | 2004-02-01 |  | 0 |  |  |  |  | No data found, emission factor for underfeed stoker used. From AP-42, Tables 1.1-4 and 1.1-11. For PM25-FIL emission factor quality rating, applied rating of E for PM10-FIL from Table 1.1-4 which is deemed more reliable than the rating of C for PM25-FIL from Table 1.1-11. | 2022-04-18 | 2022-04-18
10300216 | External Combustion Boilers | Commercial/Institutional | Bituminous/Subbituminous Coal | Pulverized Coal: Dry Bottom (Tangential) (Bituminous Coal) | Point |  | PM2.5, filterable | PM25-FIL |  | FORMULA | 3.00E-01*CA | Lb | Ton | Bituminous Coal | Burned | I | LB | TON | 663 | SCRUBBER | 129 | [8 empty] | EPA. September, 1998. Section 1.1, Bituminous and Subbituminous Coal Combustion. In: Compilation of Air Pollutant Emission Factors, Volume 1: Stationary Point and Area Sources, Fifth Edition, AP-42, Supplement E. U.S. Environmental Protection Agency, Office of Air Quality Planning and Standards. Research Triangle Park, North Carolina. | Multiply the emission factor provided by the weight percent ash content of the coal, as fired, to obtain emission factor in lb/activity units. For example, if coal ash weight is 8.2%, then CA=8.2. | D | 30 | 1999-12-01 |  | 0 |  |  | CA=Coal ash content (weight %) |  | Scrubber estimated control efficiency is 94%. | 2024-03-11 | 2024-03-11 | Changed DATA_CATEGORY from "NA" to "Point". Changed EIS_ACTION_CODE from "NA" to "I". Changed EIS_NUMERATOR_CODE from "NA" to "LB". Changed EIS_DENOMINATOR_CODE from "NA" to "TON". Changed EIS_MATERIAL_CODE from "NA" to "663". Added COMPOSITE_TEST_RATING = 30.
10300216 | External Combustion Boilers | Commercial/Institutional | Bituminous/Subbituminous Coal | Pulverized Coal: Dry Bottom (Tangential) (Bituminous Coal) | Point |  | PM2.5, filterable | PM25-FIL |  | FORMULA | 6.00E-01*CA | Lb | Ton | Bituminous Coal | Burned | I | LB | TON | 663 | UNCONTROLLED | 0 | [8 empty] | EPA. September, 1998. Section 1.1, Bituminous and Subbituminous Coal Combustion. In: Compilation of Air Pollutant Emission Factors, Volume 1: Stationary Point and Area Sources, Fifth Edition, AP-42, Supplement E. U.S. Environmental Protection Agency, Office of Air Quality Planning and Standards. Research Triangle Park, North Carolina. | Multiply the emission factor provided by the weight percent ash content of the coal, as fired, to obtain emission factor in lb/activity units. For example, if coal ash weight is 8.2%, then CA=8.2. | C | 45 | 1999-12-01 |  | 0 |  |  | CA=Coal ash content (weight %) |  |  | 2024-03-11 | 2024-03-11 | Changed DATA_CATEGORY from "NA" to "Point". Changed EIS_ACTION_CODE from "NA" to "I". Changed EIS_NUMERATOR_CODE from "NA" to "LB". Changed EIS_DENOMINATOR_CODE from "NA" to "TON". Changed EIS_MATERIAL_CODE from "NA" to "663". Added COMPOSITE_TEST_RATING = 45.
10300216 | External Combustion Boilers | Commercial/Institutional | Bituminous/Subbituminous Coal | Pulverized Coal: Dry Bottom (Tangential) (Bituminous Coal) | Point |  | PM2.5, filterable | PM25-FIL |  | FORMULA | 2.40E-02*CA | Lb | Ton | Bituminous Coal | Burned | I | LB | TON | 663 | ELECTROSTATIC PRECIPITATOR - DRY (DESP) | 128 | [8 empty] | EPA. September, 1998. Section 1.1, Bituminous and Subbituminous Coal Combustion. In: Compilation of Air Pollutant Emission Factors, Volume 1: Stationary Point and Area Sources, Fifth Edition, AP-42, Supplement E. U.S. Environmental Protection Agency, Office of Air Quality Planning and Standards. Research Triangle Park, North Carolina. | Multiply the emission factor provided by the weight percent ash content of the coal, as fired, to obtain emission factor in lb/activity units. For example, if coal ash weight is 8.2%, then CA=8.2. | D | 30 | 1999-12-01 |  | 0 |  |  | CA=Coal ash content (weight %) |  | Electrostatic precipitator estimated control efficiency is 99.2%. | 2024-03-11 | 2024-03-11 | Changed DATA_CATEGORY from "NA" to "Point". Changed EIS_ACTION_CODE from "NA" to "I". Changed EIS_NUMERATOR_CODE from "NA" to "LB". Changed EIS_DENOMINATOR_CODE from "NA" to "TON". Changed EIS_MATERIAL_CODE from "NA" to "663". Added COMPOSITE_TEST_RATING = 30.
10300216 | External Combustion Boilers | Commercial/Institutional | Bituminous/Subbituminous Coal | Pulverized Coal: Dry Bottom (Tangential) (Bituminous Coal) | Point |  | PM2.5, filterable | PM25-FIL |  | FORMULA | 1.00E-02*CA | Lb | Ton | Bituminous Coal | Burned | I | LB | TON | 663 | BAGHOUSE | 100 | [8 empty] | EPA. September, 1998. Section 1.1, Bituminous and Subbituminous Coal Combustion. In: Compilation of Air Pollutant Emission Factors, Volume 1: Stationary Point and Area Sources, Fifth Edition, AP-42, Supplement E. U.S. Environmental Protection Agency, Office of Air Quality Planning and Standards. Research Triangle Park, North Carolina. | Multiply the emission factor provided by the weight percent ash content of the coal, as fired, to obtain emission factor in lb/activity units. For example, if coal ash weight is 8.2%, then CA=8.2. | E | 15 | 1999-12-01 |  | 0 |  |  | CA=Coal ash content (weight %) |  | Baghouse estimated control efficiency is 99.8%. | 2024-03-11 | 2024-03-11 | Changed DATA_CATEGORY from "NA" to "Point". Changed EIS_ACTION_CODE from "NA" to "I". Changed EIS_NUMERATOR_CODE from "NA" to "LB". Changed EIS_DENOMINATOR_CODE from "NA"to "TON". Changed EIS_MATERIAL_CODE from "NA" to "663". Added COMPOSITE_TEST_RATING =15.
10300216 | External Combustion Boilers | Commercial/Institutional | Bituminous/Subbituminous Coal | Pulverized Coal: Dry Bottom (Tangential) (Bituminous Coal) | Point |  | PM2.5, filterable | PM25-FIL |  | FORMULA | 6.00E-02*CA | Lb | Ton | Bituminous Coal | Burned | I | LB | TON | 663 | CYCLONES (MULTIPLE) | 121 | [8 empty] | EPA. September, 1998. Section 1.1, Bituminous and Subbituminous Coal Combustion. In: Compilation of Air Pollutant Emission Factors, Volume 1: Stationary Point and Area Sources, Fifth Edition, AP-42, Supplement E. U.S. Environmental Protection Agency, Office of Air Quality Planning and Standards. Research Triangle Park, North Carolina. | Multiply the emission factor provided by the weight percent ash content of the coal, as fired, to obtain emission factor in lb/activity units. For example, if coal ash weight is 8.2%, then CA=8.2. | E | 15 | 1999-12-01 |  | 0 |  |  | CA=Coal ash content (weight %) |  | Multiple cyclone estimated control efficiency is 80%. | 2024-03-11 | 2024-03-11 | Changed DATA_CATEGORY from "NA" to "Point". Changed EIS_ACTION_CODE from "NA" to "I". Changed EIS_NUMERATOR_CODE from "NA" to "LB". Changed EIS_DENOMINATOR_CODE from "NA"to "TON". Changed EIS_MATERIAL_CODE from "NA" to "663". Added COMPOSITE_TEST_RATING =15.
10300217 | External Combustion Boilers | Commercial/Institutional | Bituminous/Subbituminous Coal | Atmospheric Fluidized Bed Combustion: Bubbling Bed (Bituminous Coal) | Point |  | PM2.5, filterable | PM25-FIL |  | 1.364 | FACTOR | Lb | Ton | Bituminous Coal | Burned | I | LB | TON | 663 | UNCONTROLLED | 0 | [8 empty] | EPA. September, 1998. Section 1.1, Bituminous and Subbituminous Coal Combustion. In: Compilation of Air Pollutant Emission Factors, Volume 1: Stationary Point and Area Sources, Fifth Edition, AP-42, Supplement E. U.S. Environmental Protection Agency, Office of Air Quality Planning and Standards. Research Triangle Park, North Carolina. |  | E | 15 | 2004-02-01 |  | 0 |  |  |  |  | Derived factor: No data found; the factor for spreader stoker with multiple cyclones and reinjection is supplied in AP-42, Table 1.1-9. | 2022-04-18 | 2022-04-18
10300217 | External Combustion Boilers | Commercial/Institutional | Bituminous/Subbituminous Coal | Atmospheric Fluidized Bed Combustion: Bubbling Bed (Bituminous Coal) | Point |  | PM2.5, primary | PM25-PRI |  | 1.884 | FACTOR | Lb | Ton | Bituminous Coal | Burned | I | LB | TON | 663 | UNCONTROLLED | 0 | [8 empty] | This emission factor was derived from other particulate matter emission factors. |  | E | 15 | 2004-02-01 |  | 0 |  |  |  |  | Sum of PM25-FIL and PM-CON emission factors. | 2022-04-18 | 2022-04-18
10300218 | External Combustion Boilers | Commercial/Institutional | Bituminous/Subbituminous Coal | Atmospheric Fluidized Bed Combustion: Circulating Bed (Bitum. Coal) | Point |  | PM2.5, filterable | PM25-FIL |  | 1.364 | FACTOR | Lb | Ton | Bituminous Coal | Burned | I | LB | TON | 663 | UNCONTROLLED | 0 | [8 empty] | EPA. September, 1998. Section 1.1, Bituminous and Subbituminous Coal Combustion. In: Compilation of Air Pollutant Emission Factors, Volume 1: Stationary Point and Area Sources, Fifth Edition, AP-42, Supplement E. U.S. Environmental Protection Agency, Office of Air Quality Planning and Standards. Research Triangle Park, North Carolina. |  | E | 15 | 2004-02-01 |  | 0 |  |  |  |  | Derived factor: No data found; the factor for spreader stoker with multiple cyclones and reinjection is supplied in AP-42, Table 1.1-9. | 2022-04-18 | 2022-04-18
10300218 | External Combustion Boilers | Commercial/Institutional | Bituminous/Subbituminous Coal | Atmospheric Fluidized Bed Combustion: Circulating Bed (Bitum. Coal) | Point |  | PM2.5, primary | PM25-PRI |  | 1.884 | FACTOR | Lb | Ton | Bituminous Coal | Burned | I | LB | TON | 663 | UNCONTROLLED | 0 | [8 empty] | This emission factor was derived from other particulate matter emission factors. |  | E | 15 | 2004-02-01 |  | 0 |  |  |  |  | Sum of PM25-FIL and PM-CON emission factors. | 2022-04-18 | 2022-04-18
10300221 | External Combustion Boilers | Commercial/Institutional | Bituminous/Subbituminous Coal | Pulverized Coal: Wet Bottom (Subbituminous Coal) | Point |  | PM2.5, filterable | PM25-FIL |  | FORMULA | 1.48E+00*CA | Lb | Ton | Subbituminous Coal | Burned | I | LB | TON | 323 | UNCONTROLLED | 0 | [8 empty] | EPA. September, 1998. Section 1.1, Bituminous and Subbituminous Coal Combustion. In: Compilation of Air Pollutant Emission Factors, Volume 1: Stationary Point and Area Sources, Fifth Edition, AP-42, Supplement E. U.S. Environmental Protection Agency, Office of Air Quality Planning and Standards. Research Triangle Park, North Carolina. | Multiply the emission factor provided by the weight percent ash content of the coal, as fired, to obtain emission factor in lb/activity units. For example, if coal ash weight is 8.2%, then CA=8.2. | E | 15 | 2004-02-01 |  | 0 |  |  | CA=Coal ash content (weight %) |  | No data found; assumes emission factor for pulverized coal-fired dry bottom boilers in AP-42, Table 1.1-7. | 2024-03-11 | 2024-03-11 | Changed DATA_CATEGORY from "NA" to "Point". Changed EIS_ACTION_CODE from "NA" to "I". Changed EIS_NUMERATOR_CODE from "NA" to "LB". Changed EIS_DENOMINATOR_CODE from "NA"to "TON". Changed EIS_MATERIAL_CODE from "NA" to "323". Added COMPOSITE_TEST_RATING = 15.
10300222 | External Combustion Boilers | Commercial/Institutional | Bituminous/Subbituminous Coal | Pulverized Coal: Dry Bottom (Subbituminous Coal) | Point |  | PM2.5, filterable | PM25-FIL |  | FORMULA | 6.00E-01*CA | Lb | Ton | Subbituminous Coal | Burned | I | LB | TON | 323 | UNCONTROLLED | 0 | [8 empty] | EPA. September, 1998. Section 1.1, Bituminous and Subbituminous Coal Combustion. In: Compilation of Air Pollutant Emission Factors, Volume 1: Stationary Point and Area Sources, Fifth Edition, AP-42, Supplement E. U.S. Environmental Protection Agency, Office of Air Quality Planning and Standards. Research Triangle Park, North Carolina. | Multiply the emission factor provided by the weight percent ash content of the coal, as fired, to obtain emission factor in lb/activity units. For example, if coal ash weight is 8.2%, then CA=8.2. | E | 15 | 2004-02-01 |  | 0 |  |  | CA=Coal ash content (weight %) |  | Factor quality rating is based on quality rating for PM10-FIL factor in AP-42, Table 1.1-4 which is lower than the rating in Table 1.1-6. | 2024-03-11 | 2024-03-11 | Changed DATA_CATEGORY from "NA" to "Point". Changed EIS_ACTION_CODE from "NA" to "I". Changed EIS_NUMERATOR_CODE from "NA" to "LB". Changed EIS_DENOMINATOR_CODE from "NA"to "TON". Changed EIS_MATERIAL_CODE from "NA" to "323". Added COMPOSITE_TEST_RATING = 15.
10300223 | External Combustion Boilers | Commercial/Institutional | Bituminous/Subbituminous Coal | Cyclone Furnace (Subbituminous Coal) | Point |  | PM2.5, filterable | PM25-FIL |  | FORMULA | 1.10E-01*CA | Lb | Ton | Subbituminous Coal | Burned | I | LB | TON | 323 | UNCONTROLLED | 0 | [8 empty] | EPA. September, 1998. Section 1.1, Bituminous and Subbituminous Coal Combustion. In: Compilation of Air Pollutant Emission Factors, Volume 1: Stationary Point and Area Sources, Fifth Edition, AP-42, Supplement E. U.S. Environmental Protection Agency, Office of Air Quality Planning and Standards. Research Triangle Park, North Carolina. | Multiply the emission factor provided by the weight percent ash content of the coal, as fired, to obtain emission factor in lb/activity units. For example, if coal ash weight is 8.2%, then CA=8.2. | E | 15 | 2004-02-01 |  | 0 |  |  | CA=Coal ash content (weight %) |  | No data found; assumes emission factor for pulverized coal-fired dry bottom boilers in AP-42, Table 1.1-8. | 2024-03-11 | 2024-03-11 | Changed DATA_CATEGORY from "NA" to "Point". Changed EIS_ACTION_CODE from "NA" to "I". Changed EIS_NUMERATOR_CODE from "NA" to "LB". Changed EIS_DENOMINATOR_CODE from "NA"to "TON". Changed EIS_MATERIAL_CODE from "NA" to "323". Added COMPOSITE_TEST_RATING = 15.
10300224 | External Combustion Boilers | Commercial/Institutional | Bituminous/Subbituminous Coal | Spreader Stoker (Subbituminous Coal) | Point |  | PM2.5, filterable | PM25-FIL |  | 4.6 | FACTOR | Lb | Ton | Subbituminous Coal | Burned | I | LB | TON | 323 | UNCONTROLLED | 0 | [8 empty] | EPA. September, 1998. Section 1.1, Bituminous and Subbituminous Coal Combustion. In: Compilation of Air Pollutant Emission Factors, Volume 1: Stationary Point and Area Sources, Fifth Edition, AP-42, Supplement E. U.S. Environmental Protection Agency, Office of Air Quality Planning and Standards. Research Triangle Park, North Carolina. |  | E | 15 | 2004-02-01 |  | 0 |  |  |  |  | Same as SCCs 10100204, 10200204, 10300209 | 2022-04-18 | 2022-04-18
10300224 | External Combustion Boilers | Commercial/Institutional | Bituminous/Subbituminous Coal | Spreader Stoker (Subbituminous Coal) | Point |  | PM2.5, filterable | PM25-FIL |  | 3.2 | FACTOR | Lb | Ton | Subbituminous Coal | Burned | I | LB | TON | 323 | MULTIPLE CYCLONE W/O FLY ASH REINJECTION | 76 | [8 empty] | EPA. September, 1998. Section 1.1, Bituminous and Subbituminous Coal Combustion. In: Compilation of Air Pollutant Emission Factors, Volume 1: Stationary Point and Area Sources, Fifth Edition, AP-42, Supplement E. U.S. Environmental Protection Agency, Office of Air Quality Planning and Standards. Research Triangle Park, North Carolina. |  | C | 45 | 2004-02-01 |  | 0 | [5 empty] | 2022-04-18 | 2022-04-18
10300224 | External Combustion Boilers | Commercial/Institutional | Bituminous/Subbituminous Coal | Spreader Stoker (Subbituminous Coal) | Point |  | PM2.5, filterable | PM25-FIL |  | 1.4 | FACTOR | Lb | Ton | Subbituminous Coal | Burned | I | LB | TON | 323 | MULTIPLE CYCLONE W/ FLY ASH REINJECTION | 77 | [8 empty] | EPA. September, 1998. Section 1.1, Bituminous and Subbituminous Coal Combustion. In: Compilation of Air Pollutant Emission Factors, Volume 1: Stationary Point and Area Sources, Fifth Edition, AP-42, Supplement E. U.S. Environmental Protection Agency, Office of Air Quality Planning and Standards. Research Triangle Park, North Carolina. |  | E | 15 | 2004-02-01 |  | 0 | [5 empty] | 2022-04-18 | 2022-04-18
10300224 | External Combustion Boilers | Commercial/Institutional | Bituminous/Subbituminous Coal | Spreader Stoker (Subbituminous Coal) | Point |  | PM2.5, primary | PM25-PRI |  | 5.4 | FACTOR | Lb | Ton | Subbituminous Coal | Burned | I | LB | TON | 323 | UNCONTROLLED | 0 | [8 empty] | This emission factor was derived from other particulate matter emission factors. |  | E | 15 | 2004-02-01 |  | 0 |  |  |  |  | Sum of PM25-FIL and PM-CON emission factors. | 2022-04-18 | 2022-04-18
10300224 | External Combustion Boilers | Commercial/Institutional | Bituminous/Subbituminous Coal | Spreader Stoker (Subbituminous Coal) | Point |  | PM2.5, primary | PM25-PRI |  | 4 | FACTOR | Lb | Ton | Subbituminous Coal | Burned | I | LB | TON | 323 | MULTIPLE CYCLONE W/O FLY ASH REINJECTION | 76 | [8 empty] | This emission factor was derived from other particulate matter emission factors. |  | C | 45 | 2004-02-01 |  | 0 |  |  |  |  | Sum of PM25-FIL and PM-CON emission factors. | 2022-04-18 | 2022-04-18
10300224 | External Combustion Boilers | Commercial/Institutional | Bituminous/Subbituminous Coal | Spreader Stoker (Subbituminous Coal) | Point |  | PM2.5, primary | PM25-PRI |  | 2.2 | FACTOR | Lb | Ton | Subbituminous Coal | Burned | I | LB | TON | 323 | MULTIPLE CYCLONE W/ FLY ASH REINJECTION | 77 | [8 empty] | This emission factor was derived from other particulate matter emission factors. |  | E | 15 | 2004-02-01 |  | 0 |  |  |  |  | Sum of PM25-FIL and PM-CON emission factors. | 2022-04-18 | 2022-04-18
10300225 | External Combustion Boilers | Commercial/Institutional | Bituminous/Subbituminous Coal | Traveling Grate (Overfeed) Stoker (Subbituminous Coal) | Point |  | PM2.5, filterable | PM25-FIL |  | 3.8 | FACTOR | Lb | Ton | Subbituminous Coal | Burned | I | LB | TON | 323 | CYCLONES (MULTIPLE) | 121 | [8 empty] | EPA. September, 1998. Section 1.1, Bituminous and Subbituminous Coal Combustion. In: Compilation of Air Pollutant Emission Factors, Volume 1: Stationary Point and Area Sources, Fifth Edition, AP-42, Supplement E. U.S. Environmental Protection Agency, Office of Air Quality Planning and Standards. Research Triangle Park, North Carolina. |  | E | 15 | 2004-02-01 |  | 0 |  |  |  | Includes traveling grate, vibrating grate and chain grate stokers. |  | 2022-04-18 | 2022-04-18
10300225 | External Combustion Boilers | Commercial/Institutional | Bituminous/Subbituminous Coal | Traveling Grate (Overfeed) Stoker (Subbituminous Coal) | Point |  | PM2.5, primary | PM25-PRI |  | 3 | FACTOR | Lb | Ton | Subbituminous Coal | Burned | I | LB | TON | 323 | UNCONTROLLED | 0 | [8 empty] | This emission factor was derived from other particulate matter emission factors. |  | E | 15 | 2004-02-01 |  | 0 |  |  |  |  | Sum of PM25-FIL and PM-CON emission factors. | 2022-04-18 | 2022-04-18
10300225 | External Combustion Boilers | Commercial/Institutional | Bituminous/Subbituminous Coal | Traveling Grate (Overfeed) Stoker (Subbituminous Coal) | Point |  | PM2.5, primary | PM25-PRI |  | 4.6 | FACTOR | Lb | Ton | Subbituminous Coal | Burned | I | LB | TON | 323 | CYCLONES (MULTIPLE) | 121 | [8 empty] | This emission factor was derived from other particulate matter emission factors. |  | E | 15 | 2004-02-01 |  | 0 |  |  |  |  | Sum of PM25-FIL and PM-CON emission factors. | 2022-04-18 | 2022-04-18
10300225 | External Combustion Boilers | Commercial/Institutional | Bituminous/Subbituminous Coal | Traveling Grate (Overfeed) Stoker (Subbituminous Coal) | Point |  | PM2.5, filterable | PM25-FIL |  | 2.2 | FACTOR | Lb | Ton | Subbituminous Coal | Burned | I | LB | TON | 323 | UNCONTROLLED | 0 | [8 empty] | EPA. September, 1998. Section 1.1, Bituminous and Subbituminous Coal Combustion. In: Compilation of Air Pollutant Emission Factors, Volume 1: Stationary Point and Area Sources, Fifth Edition, AP-42, Supplement E. U.S. Environmental Protection Agency, Office of Air Quality Planning and Standards. Research Triangle Park, North Carolina. |  | E | 15 | 2004-02-01 |  | 0 |  |  |  |  | Same as SCCs 10100205, 10200205, 10300207 | 2022-04-18 | 2022-04-18
10300226 | External Combustion Boilers | Commercial/Institutional | Bituminous/Subbituminous Coal | Pulverized Coal: Dry Bottom Tangential (Subbituminous Coal) | Point |  | PM2.5, filterable | PM25-FIL |  | FORMULA | 6.00E-01*CA | Lb | Ton | Subbituminous Coal | Burned | I | LB | TON | 323 | UNCONTROLLED | 0 | [8 empty] | EPA. September, 1998. Section 1.1, Bituminous and Subbituminous Coal Combustion. In: Compilation of Air Pollutant Emission Factors, Volume 1: Stationary Point and Area Sources, Fifth Edition, AP-42, Supplement E. U.S. Environmental Protection Agency, Office of Air Quality Planning and Standards. Research Triangle Park, North Carolina. | Multiply the emission factor provided by the weight percent ash content of the coal, as fired, to obtain emission factor in lb/activity units. For example, if coal ash weight is 8.2%, then CA=8.2. | E | 15 | 2004-02-01 |  | 0 |  |  | CA=Coal ash content (weight %) |  | Factor quality rating is based on quality rating for PM10-FIL factor in AP-42, Table 1.1-4 which is lower than the rating in Table 1.1-6. | 2024-03-11 | 2024-03-11 | Changed DATA_CATEGORY from "NA" to "Point". Changed EIS_ACTION_CODE from "NA" to "I". Changed EIS_NUMERATOR_CODE from "NA" to "LB". Changed EIS_DENOMINATOR_CODE from "NA"to "TON". Changed EIS_MATERIAL_CODE from "NA" to "323". Added COMPOSITE_TEST_RATING = 15.
10300307 | External Combustion Boilers | Commercial/Institutional | Lignite | Traveling Grate (Overfeed) Stoker | Point |  | PM2.5, filterable | PM25-FIL |  | FORMULA | 4.066E-01*CA | Lb | Ton | Lignite | Burned | I | LB | TON | 173 | UNCONTROLLED | 0 | [8 empty] | EPA. September, 1998. Section 1.1, Bituminous and Subbituminous Coal Combustion. In: Compilation of Air Pollutant Emission Factors, Volume 1: Stationary Point and Area Sources, Fifth Edition, AP-42, Supplement E. U.S.Environmental Protection Agency, Office of Air Quality Planning and Standards. Research Triangle Park, North Carolina. | Multiply the emission factor provided by the weight percent ash content of the coal, as fired, to obtain emission factor in lb/activity units. For example, if coal ash weight is 8.2%, then CA=8.2. | U | 5 | 2004-02-01 |  | 0 |  |  | CA=Coal ash content (weight %) |  | Derived factor: 38% of uncontrolled PM10-FIL factor based on particle size data for uncontrolled overfeed stokers burning bituminous/subbituminous coal in AP-42, Table 1.1-10. | 2024-03-11 | 2024-03-11 | Changed DATA_CATEGORY from "NA" to "Point". Changed EIS_ACTION_CODE from "NA" to "I". Changed EIS_NUMERATOR_CODE from "NA" to "LB". Changed EIS_DENOMINATOR_CODE from "NA"to "TON". Changed EIS_MATERIAL_CODE from "NA" to "173". Added COMPOSITE_TEST_RATING = 5.
10300307 | External Combustion Boilers | Commercial/Institutional | Lignite | Traveling Grate (Overfeed) Stoker | Point |  | PM2.5, primary | PM25-PRI |  | FORMULA | (4.066E-01*CA)+6.40E-01 | Lb | Ton | Lignite | Burned | I | LB | TON | 173 | UNCONTROLLED | 0 | [8 empty] | This emission factor was derived from other particulate matter emission factors. |  | U | 5 | 2004-02-01 |  | 0 |  |  | CA=Coal ash content (weight %) |  | This emission factor was derived from other particulate matter emission factors. Sum of PM25-FIL and PM-CON emission factors. | 2024-03-11 | 2024-03-11 | Changed DATA_CATEGORY from "NA" to "Point". Changed EIS_ACTION_CODE from "NA" to "I". Changed EIS_NUMERATOR_CODE from "NA" to "LB". Changed EIS_DENOMINATOR_CODE from "NA"to "TON". Changed EIS_MATERIAL_CODE from "NA" to "173". Added COMPOSITE_TEST_RATING = 5.
10300309 | External Combustion Boilers | Commercial/Institutional | Lignite | Spreader Stoker | Point |  | PM2.5, filterable | PM25-FIL |  | FORMULA | 5.60E-01*CA | Lb | Ton | Lignite | Burned | I | LB | TON | 173 | UNCONTROLLED | 0 | [8 empty] | EPA. September, 1998. Section 1.7, Lignite Combustion. In: Compilation of Air Pollutant Emission Factors, Volume 1: Stationary Point and Area Sources, Fifth Edition, AP-42, Supplement E. U.S.Environmental Protection Agency, Office of Air Quality Planning and Standards. Research Triangle Park, North Carolina. | Multiply the emission factor provided by the weight percent ash content of the coal, as fired, to obtain emission factor in lb/activity units. For example, if coal ash weight is 8.2%, then CA=8.2. | E | 15 | 2004-02-01 |  | 0 |  |  | CA=Coal ash content (weight %) |  |  | 2024-03-11 | 2024-03-11 | Changed DATA_CATEGORY from "NA" to "Point". Changed EIS_ACTION_CODE from "NA" to "I". Changed EIS_NUMERATOR_CODE from "NA" to "LB". Changed EIS_DENOMINATOR_CODE from "NA"to "TON". Changed EIS_MATERIAL_CODE from "NA" to "173". Added COMPOSITE_TEST_RATING = 15.
10300309 | External Combustion Boilers | Commercial/Institutional | Lignite | Spreader Stoker | Point |  | PM2.5, primary | PM25-PRI |  | FORMULA | (5.60E-01*CA)+6.40E-01 | Lb | Ton | Lignite | Burned | I | LB | TON | 173 | UNCONTROLLED | 0 | [8 empty] | This emission factor was derived from other particulate matter emission factors. |  | E | 15 | 2004-02-01 |  | 0 |  |  | CA=Coal ash content (weight %) |  | This emission factor was derived from other particulate matter emission factors. Sum of PM25-FIL and PM-CON emission factors. | 2024-03-11 | 2024-03-11 | Changed DATA_CATEGORY from "NA" to "Point". Changed EIS_ACTION_CODE from "NA" to "I". Changed EIS_NUMERATOR_CODE from "NA" to "LB". Changed EIS_DENOMINATOR_CODE from "NA"to "TON". Changed EIS_MATERIAL_CODE from "NA" to "173". Added COMPOSITE_TEST_RATING = 15.
10300401 | External Combustion Boilers | Commercial/Institutional | Residual Oil | Grade 6 Oil | Point |  | PM2.5, primary | PM25-PRI |  | FORMULA | (1.92E+00*FA)+1.50E+00 | Lb | 1000 Gallons | Residual Oil | Burned | I | LB | E3GAL | 279 | UNCONTROLLED | 0 | [8 empty] | This emission factor was derived from other particulate matter emission factors. |  | D | 30 | 2004-02-01 |  | 0 |  |  | FA=Fuel ash content (weight %) |  | This emission factor was derived from other particulate matter emission factors (sum of PM25-FIL and PM-CON emission factors). | 2024-03-11 | 2024-03-11 | Changed DATA_CATEGORY from "NA" to "Point". Changed EIS_ACTION_CODE from "NA" to "I". Changed EIS_NUMERATOR_CODE from "NA" to "LB". Changed EIS_DENOMINATOR_CODE from "NA" to "E3GAL". Changed EIS_MATERIAL_CODE fro "NA" to "279". Added COMPOSITE_TEST_RATING = 30.
10300401 | External Combustion Boilers | Commercial/Institutional | Residual Oil | Grade 6 Oil | Point |  | PM2.5, filterable | PM25-FIL |  | FORMULA | 1.92E+00*(1.12E+00*FS+3.70E-01) | Lb | 1000 Gallons | Residual Oil | Burned | I | LB | E3GAL | 279 | UNCONTROLLED | 0 | [8 empty] | EPA. September, 1998. Section 1.3, Fuel Oil Combustion. In: Compilation of Air Pollutant Emission Factors, Volume 1: Stationary Point and Area Sources, Fifth Edition, AP-42, Supplement E. U.S. Environmental Protection Agency, Office of Air Quality Planning and Standards. Research Triangle Park, North Carolina. | Particulate emission factors for residual oil combustion without emission controls are, on average, a function of fuel oil grade and sulfur content where FS is the weight % of sulfur in the oil. For example, if the fuel is 1.00% sulfur, then FS=1. | D | 30 | 1999-12-01 |  | 0 |  |  | FS=Fuel sulfur content (weight %) | Factor is for combustion of no. 6 oil. |  | 2024-03-11 | 2024-03-11 | Changed DATA_CATEGORY from "NA" to "Point". Changed EIS_ACTION_CODE from "NA" to "I". Changed EIS_NUMERATOR_CODE from "NA" to "LB". Changed EIS_DENOMINATOR_CODE from "NA" to "E3GAL". Changed EIS_MATERIAL_CODE fro "NA" to "279". Added COMPOSITE_TEST_RATING = 30.
10300402 | External Combustion Boilers | Commercial/Institutional | Residual Oil | 10-100 Million Btu/hr ** | Point |  | PM2.5, primary | PM25-PRI |  | FORMULA | (1.92E+00*FA)+1.50E+00 | Lb | 1000 Gallons | Residual Oil | Burned | I | LB | E3GAL | 279 | UNCONTROLLED | 0 | [8 empty] | This emission factor was derived from other particulate matter emission factors. |  | D | 30 | 2004-02-01 |  | 0 |  |  | FA=Fuel ash content (weight %) |  | This emission factor was derived from other particulate matter emission factors (sum of PM25-FIL and PM-CON emission factors). | 2024-03-11 | 2024-03-11 | Changed DATA_CATEGORY from "NA" to "Point". Changed EIS_ACTION_CODE from "NA" to "I". Changed EIS_NUMERATOR_CODE from "NA" to "LB". Changed EIS_DENOMINATOR_CODE from "NA" to "E3GAL". Changed EIS_MATERIAL_CODE fro "NA" to "279". Added COMPOSITE_TEST_RATING = 30.
10300402 | External Combustion Boilers | Commercial/Institutional | Residual Oil | 10-100 Million Btu/hr ** | Point |  | PM2.5, filterable | PM25-FIL |  | FORMULA | 1.92E+00*EQ | Lb | 1000 Gallons | Residual Oil | Burned | I | LB | E3GAL | 279 | UNCONTROLLED | 0 | [8 empty] | EPA. September, 1998. Section 1.3, Fuel Oil Combustion. In: Compilation of Air Pollutant Emission Factors, Volume 1: Stationary Point and Area Sources, Fifth Edition, AP-42, Supplement E. U.S. Environmental Protection Agency, Office of Air Quality Planning and Standards. Research Triangle Park, North Carolina. | Particulate emission factors for residual oil combustion without emission controls are, on average, a function of fuel oil grade and sulfur content where FS is the weight % of sulfur in the oil. For example , if the fuel is 1.00% sulfur, then FS=1. For Number 6 Oil: A=1.12(FS)+0.37. For Number 5 Oil: A=1.2. For Number 4 Oil: A=0.84. For Number 2 Oil: A=0.24. | D | 30 | 1999-12-01 |  | 0 |  |  | EQ=Equation based on fuel type (see NOTES) |  |  | 2024-03-11 | 2024-03-11 | Changed DATA_CATEGORY from "NA" to "Point". Changed EIS_ACTION_CODE from "NA" to "I". Changed EIS_NUMERATOR_CODE from "NA" to "LB". Changed EIS_DENOMINATOR_CODE from "NA" to "E3GAL". Changed EIS_MATERIAL_CODE fro "NA" to "279". Added COMPOSITE_TEST_RATING = 30.
10300403 | External Combustion Boilers | Commercial/Institutional | Residual Oil | < 10 Million Btu/hr ** | Point |  | PM2.5, filterable | PM25-FIL |  | FORMULA | 1.92E+00*EQ | Lb | 1000 Gallons | Residual Oil | Burned | I | LB | E3GAL | 279 | UNCONTROLLED | 0 | [8 empty] | EPA. September, 1998. Section 1.3, Fuel Oil Combustion. In: Compilation of Air Pollutant Emission Factors, Volume 1: Stationary Point and Area Sources, Fifth Edition, AP-42, Supplement E. U.S. Environmental Protection Agency, Office of Air Quality Planning and Standards. Research Triangle Park, North Carolina. | Particulate emission factors for residual oil combustion without emission controls are, on average, a function of fuel oil grade and sulfur content where FS is the weight % of sulfur in the oil. For example , if the fuel is 1.00% sulfur, then FS=1. For Number 6 Oil: A=1.12(FS)+0.37. For Number 5 Oil: A=1.2. For Number 4 Oil: A=0.84. For Number 2 Oil: A=0.24. | D | 30 | 1999-12-01 |  | 0 |  |  | EQ=Equation based on fuel type (see NOTES) |  |  | 2024-03-11 | 2024-03-11 | Changed DATA_CATEGORY from "NA" to "Point". Changed EIS_ACTION_CODE from "NA" to "I". Changed EIS_NUMERATOR_CODE from "NA" to "LB". Changed EIS_DENOMINATOR_CODE from "NA" to "E3GAL". Changed EIS_MATERIAL_CODE fro "NA" to "279". Added COMPOSITE_TEST_RATING = 30.
10300403 | External Combustion Boilers | Commercial/Institutional | Residual Oil | < 10 Million Btu/hr ** | Point |  | PM2.5, primary | PM25-PRI |  | FORMULA | (1.92E+00*FA)+1.50E+00 | Lb | 1000 Gallons | Residual Oil | Burned | I | LB | E3GAL | 279 | UNCONTROLLED | 0 | [8 empty] | This emission factor was derived from other particulate matter emission factors. |  | D | 30 | 2004-02-01 |  | 0 |  |  | FA=Fuel ash content (weight %) |  | This emission factor was derived from other particulate matter emission factors (sum of PM25-FIL and PM-CON emission factors). | 2024-03-11 | 2024-03-11 | Changed DATA_CATEGORY from "NA" to "Point". Changed EIS_ACTION_CODE from "NA" to "I". Changed EIS_NUMERATOR_CODE from "NA" to "LB". Changed EIS_DENOMINATOR_CODE from "NA" to "E3GAL". Changed EIS_MATERIAL_CODE fro "NA" to "279". Added COMPOSITE_TEST_RATING = 30.
10300404 | External Combustion Boilers | Commercial/Institutional | Residual Oil | Grade 5 Oil | Point |  | PM2.5, filterable | PM25-FIL |  | 2.3 | FACTOR | Lb | 1000 Gallons | Residual Oil | Burned | I | LB | E3GAL | 279 | UNCONTROLLED | 0 | [8 empty] | EPA. September, 1998. Section 1.3, Fuel Oil Combustion. In: Compilation of Air Pollutant Emission Factors, Volume 1: Stationary Point and Area Sources, Fifth Edition, AP-42, Supplement E. U.S. Environmental Protection Agency, Office of Air Quality Planning and Standards. Research Triangle Park, North Carolina. | Particulate emission factors for residual oil combustion without emission controls are, on average, a function of fuel oil grade and sulfur content. | D | 30 | 1999-12-01 |  | 0 | [5 empty] | 2022-04-18 | 2022-04-18
10300404 | External Combustion Boilers | Commercial/Institutional | Residual Oil | Grade 5 Oil | Point |  | PM2.5, primary | PM25-PRI |  | 3.8 | FACTOR | Lb | 1000 Gallons | Residual Oil | Burned | I | LB | E3GAL | 279 | UNCONTROLLED | 0 | [8 empty] | This emission factor was derived from other particulate matter emission factors. |  | D | 30 | 2004-02-01 |  | 0 |  |  |  |  | Sum of PM25-FIL and PM-CON emission factors. | 2022-04-18 | 2022-04-18
10300501 | External Combustion Boilers | Commercial/Institutional | Distillate Oil | Grades 1 and 2 Oil | Point |  | PM2.5, primary | PM25-PRI |  | 2.13 | FACTOR | Lb | 1000 Gallons | Distillate Oil | Burned | I | LB | E3GAL | 56 | UNCONTROLLED | 0 | [8 empty] | This emission factor was derived from other particulate matter emission factors. |  | D | 30 | 2004-02-01 |  | 0 |  |  |  |  | Sum of PM25-FIL and PM-CON emission factors. | 2022-04-18 | 2022-04-18
10300501 | External Combustion Boilers | Commercial/Institutional | Distillate Oil | Grades 1 and 2 Oil | Point |  | PM2.5, primary | PM25-PRI |  | 2.13 | FACTOR | Lb | 1000 Gallons | Distillate Oil | Burned | I | LB | E3GAL | 56 | LOW NOX BURNER (LNB) | 205 | FLUE GAS RECIRCULATION | 26 | [6 empty] | This emission factor was derived from other particulate matter emission factors. |  | D | 30 | 2004-02-01 |  | 0 |  |  |  |  | Sum of PM25-FIL and PM-CON emission factors. | 2022-04-18 | 2022-04-18
10300501 | External Combustion Boilers | Commercial/Institutional | Distillate Oil | Grades 1 and 2 Oil | Point |  | PM2.5, filterable | PM25-FIL |  | 0.83 | FACTOR | Lb | 1000 Gallons | Distillate Oil | Burned | I | LB | E3GAL | 56 | UNCONTROLLED | 0 | [8 empty] | EPA. September, 1998. Section 1.3, Fuel Oil Combustion. In: Compilation of Air Pollutant Emission Factors, Volume 1: Stationary Point and Area Sources, Fifth Edition, AP-42, Supplement E. U.S. Environmental Protection Agency, Office of Air Quality Planning and Standards. Research Triangle Park, North Carolina. |  | D | 30 | 1999-12-01 |  | 0 | [5 empty] | 2022-04-18 | 2022-04-18
10300501 | External Combustion Boilers | Commercial/Institutional | Distillate Oil | Grades 1 and 2 Oil | Point |  | PM2.5, filterable | PM25-FIL |  | 0.83 | FACTOR | Lb | 1000 Gallons | Distillate Oil | Burned | I | LB | E3GAL | 56 | LOW NOX BURNER (LNB) | 205 | FLUE GAS RECIRCULATION | 26 | [6 empty] | EPA. September, 1998. Section 1.3, Fuel Oil Combustion. In: Compilation of Air Pollutant Emission Factors, Volume 1: Stationary Point and Area Sources, Fifth Edition, AP-42, Supplement E. U.S. Environmental Protection Agency, Office of Air Quality Planning and Standards. Research Triangle Park, North Carolina. |  | D | 30 | 2004-02-01 |  | 0 |  |  |  |  | Derived factor: 42% of PM-FIL factor. Assumes low-NOx burner and flue gas recirculation controls have no affect in PM25-FIL emissions. | 2022-04-18 | 2022-04-18
10300502 | External Combustion Boilers | Commercial/Institutional | Distillate Oil | 10-100 Million Btu/hr ** | Point |  | PM2.5, filterable | PM25-FIL |  | 0.83 | FACTOR | Lb | 1000 Gallons | Distillate Oil | Burned | I | LB | E3GAL | 56 | UNCONTROLLED | 0 | [8 empty] | EPA. September, 1998. Section 1.3, Fuel Oil Combustion. In: Compilation of Air Pollutant Emission Factors, Volume 1: Stationary Point and Area Sources, Fifth Edition, AP-42, Supplement E. U.S. Environmental Protection Agency, Office of Air Quality Planning and Standards. Research Triangle Park, North Carolina. |  | D | 30 | 1999-12-01 |  | 0 |  |  |  |  | Derived factor: 42% of PM, total factor. | 2022-04-18 | 2022-04-18
10300502 | External Combustion Boilers | Commercial/Institutional | Distillate Oil | 10-100 Million Btu/hr ** | Point |  | PM2.5, primary | PM25-PRI |  | 2.13 | FACTOR | Lb | 1000 Gallons | Distillate Oil | Burned | I | LB | E3GAL | 56 | UNCONTROLLED | 0 | [8 empty] | This emission factor was derived from other particulate matter emission factors. |  | D | 30 | 2004-02-01 |  | 0 |  |  |  |  | Sum of PM25-FIL and PM-CON emission factors. | 2022-04-18 | 2022-04-18
10300503 | External Combustion Boilers | Commercial/Institutional | Distillate Oil | < 10 Million Btu/hr ** | Point |  | PM2.5, primary | PM25-PRI |  | 2.13 | FACTOR | Lb | 1000 Gallons | Distillate Oil | Burned | I | LB | E3GAL | 56 | UNCONTROLLED | 0 | [8 empty] | This emission factor was derived from other particulate matter emission factors. |  | D | 30 | 2004-02-01 |  | 0 |  |  |  |  | Sum of PM25-FIL and PM-CON emission factors. | 2022-04-18 | 2022-04-18
10300503 | External Combustion Boilers | Commercial/Institutional | Distillate Oil | < 10 Million Btu/hr ** | Point |  | PM2.5, filterable | PM25-FIL |  | 0.83 | FACTOR | Lb | 1000 Gallons | Distillate Oil | Burned | I | LB | E3GAL | 56 | UNCONTROLLED | 0 | [8 empty] | EPA. September, 1998. Section 1.3, Fuel Oil Combustion. In: Compilation of Air Pollutant Emission Factors, Volume 1: Stationary Point and Area Sources, Fifth Edition, AP-42, Supplement E. U.S. Environmental Protection Agency, Office of Air Quality Planning and Standards. Research Triangle Park, North Carolina. |  | D | 30 | 1999-12-01 |  | 0 |  |  |  |  | Derived factor: 42% of PM, total factor. | 2022-04-18 | 2022-04-18
10300504 | External Combustion Boilers | Commercial/Institutional | Distillate Oil | Grade 4 Oil | Point |  | PM2.5, filterable | PM25-FIL |  | 0.83 | FACTOR | Lb | 1000 Gallons | Distillate Oil | Burned | I | LB | E3GAL | 56 | UNCONTROLLED | 0 | [8 empty] | EPA. September, 1998. Section 1.3, Fuel Oil Combustion. In: Compilation of Air Pollutant Emission Factors, Volume 1: Stationary Point and Area Sources, Fifth Edition, AP-42, Supplement E. U.S. Environmental Protection Agency, Office of Air Quality Planning and Standards. Research Triangle Park, North Carolina. |  | D | 30 | 1999-12-01 |  | 0 |  |  |  |  | Derived factor: 42% of PM, total factor. | 2022-04-18 | 2022-04-18
10300504 | External Combustion Boilers | Commercial/Institutional | Distillate Oil | Grade 4 Oil | Point |  | PM2.5, primary | PM25-PRI |  | 2.13 | FACTOR | Lb | 1000 Gallons | Distillate Oil | Burned | I | LB | E3GAL | 56 | UNCONTROLLED | 0 | [8 empty] | This emission factor was derived from other particulate matter emission factors. |  | D | 30 | 2004-02-01 |  | 0 |  |  |  |  | Sum of PM25-FIL and PM-CON emission factors. | 2022-04-18 | 2022-04-18
10300601 | External Combustion Boilers | Commercial/Institutional | Natural Gas | > 100 Million Btu/hr | Point |  | PM2.5, filterable | PM25-FIL |  | 1.9 | FACTOR | Lb | Million Standard Cubic Feet | Natural Gas | Burned | I | LB | E6FT3S | 209 | UNCONTROLLED | 0 | [8 empty] | EPA. March, 1998. Section 1.4, Natural Gas Combustion. In: Compilation of Air Pollutant Emission Factors, Volume 1: Stationary Point and Area Sources, Fifth Edition, AP-42, Supplement D. U.S. Environmental Protection Agency, Office of Air Quality Planning and Standards. Research Triangle Park, North Carolina. | Total PM is the sum of the filterable PM and condensible PM. | B | 60 | 2004-02-01 |  | 0 |  |  |  | All PM (total, condensible and filterable) is assumed to be less than 1.0 micrometer in diameter. Therefore, the PM emission factors presented here may be used to estimate PM10, PM2.5 or PM1 emissions. |  | 2021-08-13 | 2021-08-13
10300601 | External Combustion Boilers | Commercial/Institutional | Natural Gas | > 100 Million Btu/hr | Point |  | PM2.5, primary | PM25-PRI |  | 7.6 | FACTOR | Lb | Million Standard Cubic Feet | Natural Gas | Burned | I | LB | E6FT3S | 209 | UNCONTROLLED | 0 | [8 empty] | This emission factor was derived from other particulate matter emission factors. |  | D | 30 | 2004-02-01 |  | 0 |  |  |  |  | Sum of PM25-FIL and PM-CON emission factors. | 2021-08-13 | 2021-08-13
10300602 | External Combustion Boilers | Commercial/Institutional | Natural Gas | 10-100 Million Btu/hr | Point |  | PM2.5, filterable | PM25-FIL |  | 1.9 | FACTOR | Lb | Million Standard Cubic Feet | Natural Gas | Burned | I | LB | E6FT3S | 209 | UNCONTROLLED | 0 | [8 empty] | EPA. March, 1998. Section 1.4, Natural Gas Combustion. In: Compilation of Air Pollutant Emission Factors, Volume 1: Stationary Point and Area Sources, Fifth Edition, AP-42, Supplement D. U.S. Environmental Protection Agency, Office of Air Quality Planning and Standards. Research Triangle Park, North Carolina. | Total PM is the sum of the filterable PM and condensible PM. | B | 60 | 2004-02-01 |  | 0 |  |  |  | All PM (total, condensible and filterable) is assumed to be less than 1.0 micrometer in diameter. Therefore, the PM emission factors presented here may be used to estimate PM10, PM2.5 or PM1 emissions. |  | 2021-08-13 | 2021-08-13
10300602 | External Combustion Boilers | Commercial/Institutional | Natural Gas | 10-100 Million Btu/hr | Point |  | PM2.5, primary | PM25-PRI |  | 7.6 | FACTOR | Lb | Million Standard Cubic Feet | Natural Gas | Burned | I | LB | E6FT3S | 209 | UNCONTROLLED | 0 | [8 empty] | This emission factor was derived from other particulate matter emission factors. |  | D | 30 | 2004-02-01 |  | 0 |  |  |  |  | Sum of PM25-FIL and PM-CON emission factors. | 2021-08-13 | 2021-08-13
10300603 | External Combustion Boilers | Commercial/Institutional | Natural Gas | < 10 Million Btu/hr | Point |  | PM2.5, filterable | PM25-FIL |  | 1.9 | FACTOR | Lb | Million Standard Cubic Feet | Natural Gas | Burned | I | LB | E6FT3S | 209 | UNCONTROLLED | 0 | [8 empty] | EPA. March, 1998. Section 1.4, Natural Gas Combustion. In: Compilation of Air Pollutant Emission Factors, Volume 1: Stationary Point and Area Sources, Fifth Edition, AP-42, Supplement D. U.S. Environmental Protection Agency, Office of Air Quality Planning and Standards. Research Triangle Park, North Carolina. | Total PM is the sum of the filterable PM and condensible PM. | B | 60 | 2004-02-01 |  | 0 |  |  |  | All PM (total, condensible and filterable) is assumed to be less than 1.0 micrometer in diameter. Therefore, the PM emission factors presented here may be used to estimate PM10, PM2.5 or PM1 emissions. |  | 2021-08-13 | 2021-08-13
10300603 | External Combustion Boilers | Commercial/Institutional | Natural Gas | < 10 Million Btu/hr | Point |  | PM2.5, primary | PM25-PRI |  | 7.6 | FACTOR | Lb | Million Standard Cubic Feet | Natural Gas | Burned | I | LB | E6FT3S | 209 | UNCONTROLLED | 0 | [8 empty] | This emission factor was derived from other particulate matter emission factors. |  | D | 30 | 2004-02-01 |  | 0 |  |  |  |  | Sum of PM25-FIL and PM-CON emission factors. | 2021-08-13 | 2021-08-13
10300901 | External Combustion Boilers | Commercial/Institutional | Wood/Bark Waste | Bark-fired Boiler | Point |  | PM2.5, filterable | PM25-FIL |  | 0.43 | FACTOR | Lb | MMBtu | Heat | Input | I | LB | E6BTU | 142 | UNCONTROLLED | 0 | [8 empty] | EPA. September, 2003. Section 1.6, Wood Residue Combustion In Boilers. In: Compilation of Air Pollutant Emission Factors, Volume 1: Stationary Point and Area Sources, Fifth Edition, AP-42. U.S. Environmental Protection Agency, Office of Air Quality Planning and Standards. Research Triangle Park, North Carolina. | To convert the emission factor from Lb/MMBtu to Lb/ton, multiply the emission factor by (HHV * 2000) where ""HHV"" is the higher heating value of the fuel (MMBtu/lb). | D | 30 | 2003-09-01 |  | 0 | [5 empty] | 2022-04-18 | 2022-04-18
10300901 | External Combustion Boilers | Commercial/Institutional | Wood/Bark Waste | Bark-fired Boiler | Point |  | PM2.5, filterable | PM25-FIL |  | 0.065 | FACTOR | Lb | MMBtu | Heat | Input | I | LB | E6BTU | 142 | GRAVEL BED FILTER | 63 | [8 empty] | EPA. September, 2003. Section 1.6, Wood Residue Combustion In Boilers. In: Compilation of Air Pollutant Emission Factors, Volume 1: Stationary Point and Area Sources, Fifth Edition, AP-42. U.S. Environmental Protection Agency, Office of Air Quality Planning and Standards. Research Triangle Park, North Carolina. | To convert the emission factor from Lb/MMBtu to Lb/ton, multiply the emission factor by (HHV * 2000) where ""HHV"" is the higher heating value of the fuel (MMBtu/lb). | D | 30 | 2003-09-01 |  | 0 |  |  |  | Control device is an electrolyzed gravel bed. |  | 2022-04-18 | 2022-04-18
10300901 | External Combustion Boilers | Commercial/Institutional | Wood/Bark Waste | Bark-fired Boiler | Point |  | PM2.5, filterable | PM25-FIL |  | 0.29 | FACTOR | Lb | MMBtu | Heat | Input | I | LB | E6BTU | 142 | MECHANICAL COLLECTOR | 150 | [8 empty] | EPA. September, 2003. Section 1.6, Wood Residue Combustion In Boilers. In: Compilation of Air Pollutant Emission Factors, Volume 1: Stationary Point and Area Sources, Fifth Edition, AP-42. U.S. Environmental Protection Agency, Office of Air Quality Planning and Standards. Research Triangle Park, North Carolina. | To convert the emission factor from Lb/MMBtu to Lb/ton, multiply the emission factor by (HHV * 2000) where ""HHV"" is the higher heating value of the fuel (MMBtu/lb). | D | 30 | 2003-09-01 |  | 0 | [5 empty] | 2022-04-18 | 2022-04-18
10300901 | External Combustion | Commercial/Institutional: Boilers | Wood/Bark Waste | Bark-fired Boiler | Point |  | PM2.5, filterable | PM25-FIL |  | 0.065 | FACTOR | Lb | MMBtu | Heat | Input | I | LB |  | 142 | WET SCRUBBER | 141 | [8 empty] | EPA. September, 2003. Section 1.6, Wood Residue Combustion In Boilers. In: Compilation of Air Pollutant Emission Factors, Volume 1: Stationary Point and Area Sources, Fifth Edition, AP-42. U.S. Environmental Protection Agency, Office of Air Quality Planning and Standards. Research Triangle Park, North Carolina. |  | D | 30 | 2003-09-01 | [7 empty] | 2024-03-11 | 2024-03-11 | Added COMPOSITE_TEST_RATING = 30
10300901 | External Combustion | Commercial/Institutional: Boilers | Wood/Bark Waste | Bark-fired Boiler | Point |  | PM2.5, filterable | PM25-FIL |  | 0.065 | FACTOR | Lb | MMBtu | Heat | Input | I | LB |  | 142 | FABRIC FILTER / BAGHOUSE | 127 | [8 empty] | EPA. September, 2003. Section 1.6, Wood Residue Combustion In Boilers. In: Compilation of Air Pollutant Emission Factors, Volume 1: Stationary Point and Area Sources, Fifth Edition, AP-42. U.S. Environmental Protection Agency, Office of Air Quality Planning and Standards. Research Triangle Park, North Carolina. |  | E | 15 | 2003-09-01 | [7 empty] | 2024-03-11 | 2024-03-11 | Added COMPOSITE_TEST_RATING = 15
10300901 | External Combustion | Commercial/Institutional: Boilers | Wood/Bark Waste | Bark-fired Boiler | Point |  | PM2.5, filterable | PM25-FIL |  | 0.035 | FACTOR | Lb | MMBtu | Heat | Input | I | LB |  | 142 | ELECTROSTATIC PRECIPITATOR - DRY (DESP) | 128 | [8 empty] | EPA. September, 2003. Section 1.6, Wood Residue Combustion In Boilers. In: Compilation of Air Pollutant Emission Factors, Volume 1: Stationary Point and Area Sources, Fifth Edition, AP-42. U.S. Environmental Protection Agency, Office of Air Quality Planning and Standards. Research Triangle Park, North Carolina. |  | E | 15 | 2003-09-01 | [7 empty] | 2024-03-11 | 2024-03-11 | Added COMPOSITE_TEST_RATING = 15
10300902 | External Combustion Boilers | Commercial/Institutional | Wood/Bark Waste | Wood/Bark-fired Boiler | Point |  | PM2.5, filterable | PM25-FIL |  | 0.43 | FACTOR | Lb | MMBtu | Heat | Input | I | LB | E6BTU | 142 | UNCONTROLLED | 0 | [8 empty] | EPA. September, 2003. Section 1.6, Wood Residue Combustion In Boilers. In: Compilation of Air Pollutant Emission Factors, Volume 1: Stationary Point and Area Sources, Fifth Edition, AP-42. U.S. Environmental Protection Agency, Office of Air Quality Planning and Standards. Research Triangle Park, North Carolina. | To convert the emission factor from Lb/MMBtu to Lb/ton, multiply the emission factor by (HHV * 2000) where ""HHV"" is the higher heating value of the fuel (MMBtu/lb). | D | 30 | 2003-09-01 |  | 0 | [5 empty] | 2022-04-18 | 2022-04-18
10300902 | External Combustion Boilers | Commercial/Institutional | Wood/Bark Waste | Wood/Bark-fired Boiler | Point |  | PM2.5, filterable | PM25-FIL |  | 0.065 | FACTOR | Lb | MMBtu | Heat | Input | I | LB | E6BTU | 142 | WET SCRUBBER | 141 | [8 empty] | EPA. September, 2003. Section 1.6, Wood Residue Combustion In Boilers. In: Compilation of Air Pollutant Emission Factors, Volume 1: Stationary Point and Area Sources, Fifth Edition, AP-42. U.S. Environmental Protection Agency, Office of Air Quality Planning and Standards. Research Triangle Park, North Carolina. | To convert the emission factor from Lb/MMBtu to Lb/ton, multiply the emission factor by (HHV * 2000) where ""HHV"" is the higher heating value of the fuel (MMBtu/lb). | D | 30 | 2003-09-01 |  | 0 | [5 empty] | 2022-04-18 | 2022-04-18
10300902 | External Combustion Boilers | Commercial/Institutional | Wood/Bark Waste | Wood/Bark-fired Boiler | Point |  | PM2.5, filterable | PM25-FIL |  | 0.19 | FACTOR | Lb | MMBtu | Heat | Input | I | LB | E6BTU | 142 | MECHANICAL COLLECTOR | 150 | [8 empty] | EPA. September, 2003. Section 1.6, Wood Residue Combustion In Boilers. In: Compilation of Air Pollutant Emission Factors, Volume 1: Stationary Point and Area Sources, Fifth Edition, AP-42. U.S. Environmental Protection Agency, Office of Air Quality Planning and Standards. Research Triangle Park, North Carolina. | To convert the emission factor from Lb/MMBtu to Lb/ton, multiply the emission factor by (HHV * 2000) where ""HHV"" is the higher heating value of the fuel (MMBtu/lb). | D | 30 | 2003-09-01 |  | 0 | [5 empty] | 2022-04-18 | 2022-04-18
10300902 | External Combustion | Commercial/Institutional: Boilers | Wood/Bark Waste | Wood/Bark-fired Boiler | Point |  | PM2.5, filterable | PM25-FIL |  | 0.065 | FACTOR | Lb | MMBtu | Heat | Input | I | LB |  | 142 | FABRIC FILTER / BAGHOUSE | 127 | [8 empty] | EPA. September, 2003. Section 1.6, Wood Residue Combustion In Boilers. In: Compilation of Air Pollutant Emission Factors, Volume 1: Stationary Point and Area Sources, Fifth Edition, AP-42. U.S. Environmental Protection Agency, Office of Air Quality Planning and Standards. Research Triangle Park, North Carolina. |  | E | 15 | 2003-09-01 | [7 empty] | 2024-03-11 | 2024-03-11 | Added COMPOSITE_TEST_RATING = 15
10300902 | External Combustion | Commercial/Institutional: Boilers | Wood/Bark Waste | Wood/Bark-fired Boiler | Point |  | PM2.5, filterable | PM25-FIL |  | 0.065 | FACTOR | Lb | MMBtu | Heat | Input | I | LB |  | 142 | GRAVEL BED FILTER | 63 | [8 empty] | EPA. September, 2003. Section 1.6, Wood Residue Combustion In Boilers. In: Compilation of Air Pollutant Emission Factors, Volume 1: Stationary Point and Area Sources, Fifth Edition, AP-42. U.S. Environmental Protection Agency, Office of Air Quality Planning and Standards. Research Triangle Park, North Carolina. |  | D | 30 | 2003-09-01 | [7 empty] | 2024-03-11 | 2024-03-11 | Added COMPOSITE_TEST_RATING = 30
10300902 | External Combustion | Commercial/Institutional: Boilers | Wood/Bark Waste | Wood/Bark-fired Boiler | Point |  | PM2.5, filterable | PM25-FIL |  | 0.035 | FACTOR | Lb | MMBtu | Heat | Input | I | LB |  | 142 | ELECTROSTATIC PRECIPITATOR - DRY (DESP) | 128 | [8 empty] | EPA. September, 2003. Section 1.6, Wood Residue Combustion In Boilers. In: Compilation of Air Pollutant Emission Factors, Volume 1: Stationary Point and Area Sources, Fifth Edition, AP-42. U.S. Environmental Protection Agency, Office of Air Quality Planning and Standards. Research Triangle Park, North Carolina. |  | E | 15 | 2003-09-01 | [7 empty] | 2024-03-11 | 2024-03-11 | Added COMPOSITE_TEST_RATING = 15
10300903 | External Combustion Boilers | Commercial/Institutional | Wood/Bark Waste | Wood-fired Boiler - Wet Wood (>=20% moisture) | Point |  | PM2.5, filterable | PM25-FIL |  | 0.25 | FACTOR | Lb | MMBtu | Heat | Input | I | LB | E6BTU | 142 | UNCONTROLLED | 0 | [8 empty] | EPA. September, 2003. Section 1.6, Wood Residue Combustion In Boilers. In: Compilation of Air Pollutant Emission Factors, Volume 1: Stationary Point and Area Sources, Fifth Edition, AP-42. U.S. Environmental Protection Agency, Office of Air Quality Planning and Standards. Research Triangle Park, North Carolina. | To convert the emission factor from Lb/MMBtu to Lb/ton, multiply the emission factor by (HHV * 2000) where ""HHV"" is the higher heating value of the fuel (MMBtu/lb). | D | 30 | 2007-03-30 |  | 0 | [5 empty] | 2022-04-18 | 2022-04-18
10300903 | External Combustion | Commercial/Institutional: Boilers | Wood/Bark Waste | Wood-fired Boiler - Wet Wood (>=20% moisture) | Point |  | PM2.5, filterable | PM25-FIL |  | 0.12 | FACTOR | Lb | MMBtu | Heat | Input | I | LB |  | 142 | MECHANICAL COLLECTOR | 150 | [8 empty] | EPA. September, 2003. Section 1.6, Wood Residue Combustion In Boilers. In: Compilation of Air Pollutant Emission Factors, Volume 1: Stationary Point and Area Sources, Fifth Edition, AP-42. U.S. Environmental Protection Agency, Office of Air Quality Planning and Standards. Research Triangle Park, North Carolina. | To convert the emission factor from Lb/MMBtu to Lb/ton, multiply the emission factor by (HHV * 2000) where ""HHV"" is the higher heating value of the fuel (MMBtu/lb). | D | 30 | 2003-09-01 |  | 0 | [5 empty] | 2024-03-11 | 2024-03-11 | Added COMPOSITE_TEST_RATING = 30
10300903 | External Combustion Boilers | Commercial/Institutional | Wood/Bark Waste | Wood-fired Boiler - Wet Wood (>=20% moisture) | Point |  | PM2.5, filterable | PM25-FIL |  | 0.065 | FACTOR | Lb | MMBtu | Heat | Input | I | LB | E6BTU | 142 | FABRIC FILTER / BAGHOUSE | 127 | [8 empty] | EPA. September, 2003. Section 1.6, Wood Residue Combustion In Boilers. In: Compilation of Air Pollutant Emission Factors, Volume 1: Stationary Point and Area Sources, Fifth Edition, AP-42. U.S. Environmental Protection Agency, Office of Air Quality Planning and Standards. Research Triangle Park, North Carolina. | To convert the emission factor from Lb/MMBtu to Lb/ton, multiply the emission factor by (HHV * 2000) where ""HHV"" is the higher heating value of the fuel (MMBtu/lb). | E | 15 | 2003-09-01 |  | 0 | [5 empty] | 2022-04-18 | 2022-04-18
10300903 | External Combustion | Commercial/Institutional: Boilers | Wood/Bark Waste | Wood-fired Boiler - Wet Wood (>=20% moisture) | Point |  | PM2.5, filterable | PM25-FIL |  | 0.065 | FACTOR | Lb | MMBtu | Heat | Input | I | LB |  | 142 | GRAVEL BED FILTER | 63 | [8 empty] | EPA. September, 2003. Section 1.6, Wood Residue Combustion In Boilers. In: Compilation of Air Pollutant Emission Factors, Volume 1: Stationary Point and Area Sources, Fifth Edition, AP-42. U.S. Environmental Protection Agency, Office of Air Quality Planning and Standards. Research Triangle Park, North Carolina. |  | D | 30 | 2003-09-01 | [7 empty] | 2024-03-11 | 2024-03-11 | Added COMPOSITE_TEST_RATING = 30
10300903 | External Combustion | Commercial/Institutional: Boilers | Wood/Bark Waste | Wood-fired Boiler - Wet Wood (>=20% moisture) | Point |  | PM2.5, filterable | PM25-FIL |  | 0.035 | FACTOR | Lb | MMBtu | Heat | Input | I | LB |  | 142 | ELECTROSTATIC PRECIPITATOR - DRY (DESP) | 128 | [8 empty] | EPA. September, 2003. Section 1.6, Wood Residue Combustion In Boilers. In: Compilation of Air Pollutant Emission Factors, Volume 1: Stationary Point and Area Sources, Fifth Edition, AP-42. U.S. Environmental Protection Agency, Office of Air Quality Planning and Standards. Research Triangle Park, North Carolina. |  | E | 15 | 2003-09-01 | [7 empty] | 2024-03-11 | 2024-03-11 | Added COMPOSITE_TEST_RATING = 15
10300903 | External Combustion | Commercial/Institutional: Boilers | Wood/Bark Waste | Wood-fired Boiler - Wet Wood (>=20% moisture) | Point |  | PM2.5, filterable | PM25-FIL |  | 0.065 | FACTOR | Lb | MMBtu | Heat | Input | I | LB |  | 142 | WET SCRUBBER | 141 | [8 empty] | EPA. September, 2003. Section 1.6, Wood Residue Combustion In Boilers. In: Compilation of Air Pollutant Emission Factors, Volume 1: Stationary Point and Area Sources, Fifth Edition, AP-42. U.S. Environmental Protection Agency, Office of Air Quality Planning and Standards. Research Triangle Park, North Carolina. |  | D | 30 | 2003-09-01 | [7 empty] | 2024-03-11 | 2024-03-11 | Added COMPOSITE_TEST_RATING = 30
10300908 | External Combustion Boilers | Commercial/Institutional | Wood/Bark Waste | Wood-fired Boiler - Dry Wood (<20% moisture) | Point |  | PM2.5, filterable | PM25-FIL |  | 0.31 | FACTOR | Lb | MMBtu | Heat | Input | I | LB | E6BTU | 142 | UNCONTROLLED | 0 | [8 empty] | EPA. September, 2003. Section 1.6, Wood Residue Combustion In Boilers. In: Compilation of Air Pollutant Emission Factors, Volume 1: Stationary Point and Area Sources, Fifth Edition, AP-42. U.S. Environmental Protection Agency, Office of Air Quality Planning and Standards. Research Triangle Park, North Carolina. | To convert the emission factor from Lb/MMBtu to Lb/ton, multiply the emission factor by (HHV * 2000) where ""HHV"" is the higher heating value of the fuel (MMBtu/lb). | D | 30 | 2007-03-30 |  | 0 | [5 empty] | 2022-04-18 | 2022-04-18
10300908 | External Combustion | Commercial/Institutional: Boilers | Wood/Bark Waste | Wood-fired Boiler - Dry Wood (<20% moisture) | Point |  | PM2.5, filterable | PM25-FIL |  | 0.16 | FACTOR | Lb | MMBtu | Heat | Input | I | LB |  | 142 | MECHANICAL COLLECTOR | 150 | [8 empty] | EPA. September, 2003. Section 1.6, Wood Residue Combustion In Boilers. In: Compilation of Air Pollutant Emission Factors, Volume 1: Stationary Point and Area Sources, Fifth Edition, AP-42. U.S. Environmental Protection Agency, Office of Air Quality Planning and Standards. Research Triangle Park, North Carolina. | To convert the emission factor from Lb/MMBtu to Lb/ton, multiply the emission factor by (HHV * 2000) where ""HHV"" is the higher heating value of the fuel (MMBtu/lb). | D | 30 | 2003-09-01 |  | 0 | [5 empty] | 2024-03-11 | 2024-03-11 | Added COMPOSITE_TEST_RATING = 30
10300908 | External Combustion Boilers | Commercial/Institutional | Wood/Bark Waste | Wood-fired Boiler - Dry Wood (<20% moisture) | Point |  | PM2.5, filterable | PM25-FIL |  | 0.035 | FACTOR | Lb | MMBtu | Heat | Input | I | LB | E6BTU | 142 | ELECTROSTATIC PRECIPITATOR - DRY (DESP) | 128 | [8 empty] | EPA. September, 2003. Section 1.6, Wood Residue Combustion In Boilers. In: Compilation of Air Pollutant Emission Factors, Volume 1: Stationary Point and Area Sources, Fifth Edition, AP-42. U.S. Environmental Protection Agency, Office of Air Quality Planning and Standards. Research Triangle Park, North Carolina. | To convert the emission factor from Lb/MMBtu to Lb/ton, multiply the emission factor by (HHV * 2000) where ""HHV"" is the higher heating value of the fuel (MMBtu/lb). | E | 15 | 2003-09-01 |  | 0 | [5 empty] | 2022-04-18 | 2022-04-18
10300908 | External Combustion | Commercial/Institutional: Boilers | Wood/Bark Waste | Wood-fired Boiler - Dry Wood (<20% moisture) | Point |  | PM2.5, filterable | PM25-FIL |  | 0.065 | FACTOR | Lb | MMBtu | Heat | Input | I | LB |  | 142 | GRAVEL BED FILTER | 63 | [8 empty] | EPA. September, 2003. Section 1.6, Wood Residue Combustion In Boilers. In: Compilation of Air Pollutant Emission Factors, Volume 1: Stationary Point and Area Sources, Fifth Edition, AP-42. U.S. Environmental Protection Agency, Office of Air Quality Planning and Standards. Research Triangle Park, North Carolina. |  | D | 30 | 2003-09-01 | [7 empty] | 2024-03-11 | 2024-03-11 | Added COMPOSITE_TEST_RATING = 30
10300908 | External Combustion | Commercial/Institutional: Boilers | Wood/Bark Waste | Wood-fired Boiler - Dry Wood (<20% moisture) | Point |  | PM2.5, filterable | PM25-FIL |  | 0.065 | FACTOR | Lb | MMBtu | Heat | Input | I | LB |  | 142 | FABRIC FILTER / BAGHOUSE | 127 | [8 empty] | EPA. September, 2003. Section 1.6, Wood Residue Combustion In Boilers. In: Compilation of Air Pollutant Emission Factors, Volume 1: Stationary Point and Area Sources, Fifth Edition, AP-42. U.S. Environmental Protection Agency, Office of Air Quality Planning and Standards. Research Triangle Park, North Carolina. |  | E | 15 | 2003-09-01 | [7 empty] | 2024-03-11 | 2024-03-11 | Added COMPOSITE_TEST_RATING = 15
10300908 | External Combustion | Commercial/Institutional: Boilers | Wood/Bark Waste | Wood-fired Boiler - Dry Wood (<20% moisture) | Point |  | PM2.5, filterable | PM25-FIL |  | 0.065 | FACTOR | Lb | MMBtu | Heat | Input | I | LB |  | 142 | WET SCRUBBER | 141 | [8 empty] | EPA. September, 2003. Section 1.6, Wood Residue Combustion In Boilers. In: Compilation of Air Pollutant Emission Factors, Volume 1: Stationary Point and Area Sources, Fifth Edition, AP-42. U.S. Environmental Protection Agency, Office of Air Quality Planning and Standards. Research Triangle Park, North Carolina. |  | D | 30 | 2003-09-01 | [7 empty] | 2024-03-11 | 2024-03-11 | Added COMPOSITE_TEST_RATING = 30
10301001 | External Combustion Boilers | Commercial/Institutional | Liquified Petroleum Gas (LPG) | Butane | Point |  | PM2.5, filterable | PM25-FIL |  | 0.5 | FACTOR | Lb | 1000 Gallons | Butane | Burned | I | LB | E3GAL | 675 | UNCONTROLLED | 0 | [8 empty] | EPA. October 1996. Section 1.5, Liquefied Petroleum Gas Combustion. In: Compilation of Air Pollutant Emission Factors, Volume 1: Stationary Point and Area Sources, Fifth Edition, AP-42, Supplement E. U.S. Environmental Protection Agency, Office of Air Quality Planning and Standards. Research Triangle Park, North Carolina. | Total PM is the sum of the filterable PM and condensible PM. | E | 15 | 2004-02-01 |  | 0 |  |  |  | The PM emission factors presented here may be used to estimate PM10, PM2.5 or PM1 emissions. | Use particle size distribution data for uncontrolled emissions for SCC 10201001 to derive PM2.5-FIL emission factor from PM10-FIL emission factor. All PM (total, condensible and filterable) is assumed to be less than 1.0 micrometer in diameter. | 2022-04-18 | 2022-04-18
10301001 | External Combustion Boilers | Commercial/Institutional | Liquified Petroleum Gas (LPG) | Butane | Point |  | PM2.5, primary | PM25-PRI |  | 1.044 | FACTOR | Lb | 1000 Gallons | Butane | Burned | I | LB | E3GAL | 675 | UNCONTROLLED | 0 | [8 empty] | This emission factor was derived from other particulate matter emission factors. |  | E | 15 | 2004-02-01 |  | 0 |  |  |  |  | Sum of PM25-FIL and PM-CON emission factors. | 2022-04-18 | 2022-04-18
10301002 | External Combustion Boilers | Commercial/Institutional | Liquified Petroleum Gas (LPG) | Propane | Point |  | PM2.5, filterable | PM25-FIL |  | 0.4 | FACTOR | Lb | 1000 Gallons | Propane | Burned | I | LB | E3GAL | 255 | UNCONTROLLED | 0 | [8 empty] | EPA. October 1996. Section 1.5, Liquefied Petroleum Gas Combustion. In: Compilation of Air Pollutant Emission Factors, Volume 1: Stationary Point and Area Sources, Fifth Edition, AP-42, Supplement E. U.S. Environmental Protection Agency, Office of Air Quality Planning and Standards. Research Triangle Park, North Carolina. | Total PM is the sum of the filterable PM and condensible PM. | E | 15 | 2004-02-01 |  | 0 |  |  |  | The PM emission factors presented here may be used to estimate PM10, PM2.5 or PM1 emissions. | Use particle size distribution data for uncontrolled emissions for SCC 10201001 to derive PM2.5-FIL emission factor from PM10-FIL emission factor. All PM (total, condensible and filterable) is assumed to be less than 1.0 micrometer in diameter. | 2022-04-18 | 2022-04-18
10301002 | External Combustion Boilers | Commercial/Institutional | Liquified Petroleum Gas (LPG) | Propane | Point |  | PM2.5, primary | PM25-PRI |  | 0.906 | FACTOR | Lb | 1000 Gallons | Propane | Burned | I | LB | E3GAL | 255 | UNCONTROLLED | 0 | [8 empty] | This emission factor was derived from other particulate matter emission factors. |  | E | 15 | 2004-02-01 |  | 0 |  |  |  |  | Sum of PM25-FIL and PM-CON emission factors. | 2022-04-18 | 2022-04-18
10301202 | External Combustion Boilers | Commercial/Institutional | Solid Waste | Refuse Derived Fuel | Point |  | PM2.5, filterable | PM25-FIL |  | 32.12 | FACTOR | Lb | Ton | Refuse Derived Fuel | Burned | I | LB | TON | 921 | UNCONTROLLED | 0 | [8 empty] | PM Calculator. EPA. January 1995. Appendix B.1, Particle Size Distribution Data and Sized Emission Factors for Selected Sources. In: Compilation of Air Pollutant Emission Factors, Stationary Point and Area Sources, Fifth Edition, AP-42. U.S. Environmental Protection Agency, Office of Air Quality Planning and Standards. Research Triangle Park, North Carolina. |  | U | 5 | 2004-02-01 |  | 0 |  |  |  |  | Derived factor: 73% of PM10-FIL factor. Fraction of PM2.5 in PM10 is from PM Calculator. This fraction is based on generic particle size profile data presented in Appendix B.1, Pages B.1-9 and B.1-11. | 2022-04-18 | 2022-04-18
10301302 | External Combustion Boilers | Commercial/Institutional | Liquid Waste | Waste Oil | Point |  | PM2.5, filterable | PM25-FIL |  | FORMULA | 2.88E+01*FA | Lb | 1000 Gallons | Waste Oil | Burned | I | LB | E3GAL | 2 | UNCONTROLLED | 0 | [8 empty] | EPA. January 1995. Appendix B.2, Generalized Particle Size Distributions. In: Compilation of Air Pollutant Emission Factors, Stationary Point and Area Sources, Fifth Edition, AP-42. U.S. Environmental Protection Agency, Office of Air Quality Planning and Standards. Research Triangle Park, North Carolina. | Multiply the emission factor provided by the weight percent ash content of the fuel, as fired, to obtain emission factor in lb/activity units. For example, if fuel ash weight is 8.2%, then FA=8.2. | E | 15 | 2004-02-01 |  | 0 |  |  | FA=Fuel ash content (weight %) |  | Derived factor: 45% of uncontrolled PM-FIL factor. Fraction of PM10-FIL to PM-FIL is 0.79. These fractions are based on generic particle size profile data presented in Appendix B.2, Table B.2.2, Page B.2-12. | 2024-03-11 | 2024-03-11 | Changed DATA_CATEGORY from "NA" to "Point". Changed EIS_ACTION_CODE from "NA" to "I". Changed EIS_NUMERATOR_CODE from "NA" to "LB". Changed EIS_DENOMINATOR_CODE from "NA" to "E3GAL". Changed EIS_MATERIAL_CODE from "NA" to "2". Added COMPOSITE_TEST_RATING = 15.
10500105 | External Combustion Boilers | Space Heaters | Industrial | Distillate Oil | Point |  | PM2.5, filterable | PM25-FIL |  | 0.615 | FACTOR | Lb | 1000 Gallons | Distillate Oil | Burned | I | LB | E3GAL | 56 | UNCONTROLLED | 0 | [8 empty] | EPA. September, 1998. Section 1.3, Fuel Oil Combustion. In: Compilation of Air Pollutant Emission Factors, Volume 1: Stationary Point and Area Sources, Fifth Edition, AP-42, Supplement E. U.S. Environmental Protection Agency, Office of Air Quality Planning and Standards. Research Triangle Park, North Carolina. |  | U | 5 | 2004-02-01 |  | 0 |  |  |  |  | Derived factor: 25% of PM10-FIL factor based on factors for industrial boilers in AP-42, Table 1.3-6. | 2022-04-18 | 2022-04-18
10500105 | External Combustion Boilers | Space Heaters | Industrial | Distillate Oil | Point |  | PM2.5, primary | PM25-PRI |  | 1.915 | FACTOR | Lb | 1000 Gallons | Distillate Oil | Burned | I | LB | E3GAL | 56 | UNCONTROLLED | 0 | [8 empty] | This emission factor was derived from other particulate matter emission factors. |  | U | 5 | 2004-02-01 |  | 0 |  |  |  |  | Sum of PM25-FIL and PM-CON emission factors. | 2022-04-18 | 2022-04-18
10500106 | External Combustion Boilers | Space Heaters | Industrial | Natural Gas | Point |  | PM2.5, primary | PM25-PRI |  | 8.7 | FACTOR | Lb | Million Standard Cubic Feet | Natural Gas | Burned | I | LB | E6FT3S | 209 | UNCONTROLLED | 0 | [8 empty] | This emission factor was derived from other particulate matter emission factors. |  | U | 5 | 2004-02-01 |  | 0 |  |  |  |  | Sum of PM25-FIL and PM-CON emission factors. | 2021-08-13 | 2021-08-13
10500106 | External Combustion Boilers | Space Heaters | Industrial | Natural Gas | Point |  | PM2.5, filterable | PM25-FIL |  | 3 | FACTOR | Lb | Million Standard Cubic Feet | Natural Gas | Burned | I | LB | E6FT3S | 209 | UNCONTROLLED | 0 | [8 empty] | See reference for PM10, FILTERABLE EF | Total PM is the sum of the filterable PM and condensible PM. | U | 5 | 2004-02-01 |  | 0 |  |  |  | All PM (total, condensible and filterable) is assumed to be less than 1.0 micrometer in diameter. Therefore, the PM emission factors presented here may be used to estimate PM10, PM2.5 or PM1 emissions. |  | 2021-08-13 | 2021-08-13
10500110 | External Combustion Boilers | Space Heaters | Industrial | Liquified Petroleum Gas (LPG) | Point |  | PM2.5, filterable | PM25-FIL |  | 0.6 | FACTOR | Lb | 1000 Gallons | Liquified Petroleum Gas (LPG) | Burned | I | LB | E3GAL | 178 | UNCONTROLLED | 0 | [8 empty] | EPA. October 1996. Section 1.5, Liquefied Petroleum Gas Combustion. In: Compilation of Air Pollutant Emission Factors, Volume 1: Stationary Point and Area Sources, Fifth Edition, AP-42, Supplement E. U.S. Environmental Protection Agency, Office of Air Quality Planning and Standards. Research Triangle Park, North Carolina. | Total PM is the sum of the filterable PM and condensible PM. | U | 5 | 2004-02-01 |  | 0 |  |  |  | The PM emission factors presented here may be used to estimate PM10, PM2.5 or PM1 emissions. | Use particle size distribution data for uncontrolled emissions for SCC 10201001 to derive PM2.5-FIL emission factor from PM10-FIL emission factor. All PM (total, condensible and filterable) is assumed to be less than 1.0 micrometer in diameter. | 2022-04-18 | 2022-04-18
10500110 | External Combustion Boilers | Space Heaters | Industrial | Liquified Petroleum Gas (LPG) | Point |  | PM2.5, primary | PM25-PRI |  | 1.126 | FACTOR | Lb | 1000 Gallons | Liquified Petroleum Gas (LPG) | Burned | I | LB | E3GAL | 178 | UNCONTROLLED | 0 | [8 empty] | This emission factor was derived from other particulate matter emission factors. |  | U | 5 | 2004-02-01 |  | 0 |  |  |  |  | Sum of PM25-FIL and PM-CON emission factors. | 2022-04-18 | 2022-04-18
10500113 | External Combustion Boilers | Space Heaters | Industrial | Waste Oil: Air Atomized Burner | Point |  | PM2.5, filterable | PM25-FIL |  | FORMULA | 4.554E+01*FA | Lb | 1000 Gallons | Waste Oil | Burned | I | LB | E3GAL | 2 | UNCONTROLLED | 0 | [8 empty] | PM Calculator; reference for fraction of PM25-FIL in PM-FIL is unknown. | Multiply the emission factor provided by the weight percent ash content of the fuel, as fired, to obtain emission factor in lb/activity units. For example, if fuel ash weight is 8.2%, then FA=8.2. | U | 5 | 2004-02-01 |  | 0 |  |  | FA=Fuel ash content (weight %) |  | Derived factor: 69% of uncontrolled PM-FIL factor. Fraction of PM10-FIL to PM-FIL is 0.89. These fractions are from the PM Calculator; reference for the fractions is unknown. | 2024-03-11 | 2024-03-11 | Changed DATA_CATEGORY from "NA" to "Point". Changed EIS_ACTION_CODE from "NA" to "I". Changed EIS_NUMERATOR_CODE from "NA" to "LB". Changed EIS_DENOMINATOR_CODE from "NA" to "E3GAL". Changed EIS_MATERIAL_CODE from "NA" to "2". Added COMPOSITE_TEST_RATING = 5.
10500113 | External Combustion Boilers | Space Heaters | Industrial | Waste Oil: Air Atomized Burner | Point |  | PM2.5, primary | PM25-PRI |  | FORMULA | (4.554E+01*FA)+1.50E+00 | Lb | 1000 Gallons | Waste Oil | Burned | I | LB | E3GAL | 2 | UNCONTROLLED | 0 | [8 empty] | This emission factor was derived from other particulate matter emission factors. |  | U | 5 | 2004-02-01 |  | 0 |  |  | FA=Fuel ash content (weight %) |  | This emission factor was derived from other particulate matter emission factors. Sum of PM25-FIL and PM-CON emission factors. | 2024-03-11 | 2024-03-11 | Changed DATA_CATEGORY from "NA" to "Point". Changed EIS_ACTION_CODE from "NA" to "I". Changed EIS_NUMERATOR_CODE from "NA" to "LB". Changed EIS_DENOMINATOR_CODE from "NA" to "E3GAL". Changed EIS_MATERIAL_CODE from "NA" to "2". Added COMPOSITE_TEST_RATING = 5.
10500114 | External Combustion Boilers | Space Heaters | Industrial | Waste Oil: Vaporizing Burner | Point |  | PM2.5, filterable | PM25-FIL |  | FORMULA | 1.93E+00*FA | Lb | 1000 Gallons | Waste Oil | Burned | I | LB | E3GAL | 2 | UNCONTROLLED | 0 | [8 empty] | Unknown | Multiply the emission factor provided by the weight percent ash content of the fuel, as fired, to obtain emission factor in lb/activity units. For example, if fuel ash weight is 8.2%, then FA=8.2. | U | 5 | 2004-02-01 |  | 0 |  |  | FA=Fuel ash content (weight %) |  |  | 2024-03-11 | 2024-03-11 | Changed DATA_CATEGORY from "NA" to "Point". Changed EIS_ACTION_CODE from "NA" to "I". Changed EIS_NUMERATOR_CODE from "NA" to "LB". Changed EIS_DENOMINATOR_CODE from "NA" to "E3GAL". Changed EIS_MATERIAL_CODE from "NA" to "2". Added COMPOSITE_TEST_RATING = 5.
10500114 | External Combustion Boilers | Space Heaters | Industrial | Waste Oil: Vaporizing Burner | Point |  | PM2.5, primary | PM25-PRI |  | FORMULA | (1.92E+00*FA)+1.50E+00 | Lb | 1000 Gallons | Waste Oil | Burned | I | LB | E3GAL | 2 | UNCONTROLLED | 0 | [8 empty] | This emission factor was derived from other particulate matter emission factors. |  | U | 5 | 2004-02-01 |  | 0 |  |  | FA=Fuel ash content (weight %) |  | This emission factor was derived from other particulate matter emission factors (sum of PM25-FIL and PM-CON emission factors). | 2024-03-11 | 2024-03-11 | Changed DATA_CATEGORY from "NA" to "Point". Changed EIS_ACTION_CODE from "NA" to "I". Changed EIS_NUMERATOR_CODE from "NA" to "LB". Changed EIS_DENOMINATOR_CODE from "NA" to "E3GAL". Changed EIS_MATERIAL_CODE from "NA" to "2". Added COMPOSITE_TEST_RATING = 5.
10500205 | External Combustion Boilers | Space Heaters | Commercial/Institutional | Distillate Oil | Point |  | PM2.5, filterable | PM25-FIL |  | 0.615 | FACTOR | Lb | 1000 Gallons | Distillate Oil | Burned | I | LB | E3GAL | 56 | UNCONTROLLED | 0 | [8 empty] | EPA. September, 1998. Section 1.3, Fuel Oil Combustion. In: Compilation of Air Pollutant Emission Factors, Volume 1: Stationary Point and Area Sources, Fifth Edition, AP-42, Supplement E. U.S. Environmental Protection Agency, Office of Air Quality Planning and Standards. Research Triangle Park, North Carolina. |  | U | 5 | 2004-02-01 |  | 0 |  |  |  |  | Derived factor: 25% of PM10-FIL factor based on factors for industrial boilers in AP-42, Table 1.3-6. | 2022-04-18 | 2022-04-18
10500205 | External Combustion Boilers | Space Heaters | Commercial/Institutional | Distillate Oil | Point |  | PM2.5, primary | PM25-PRI |  | 1.915 | FACTOR | Lb | 1000 Gallons | Distillate Oil | Burned | I | LB | E3GAL | 56 | UNCONTROLLED | 0 | [8 empty] | This emission factor was derived from other particulate matter emission factors. |  | U | 5 | 2004-02-01 |  | 0 |  |  |  |  | Sum of PM25-FIL and PM-CON emission factors. | 2022-04-18 | 2022-04-18
10500206 | External Combustion Boilers | Space Heaters | Commercial/Institutional | Natural Gas | Point |  | PM2.5, filterable | PM25-FIL |  | 3 | FACTOR | Lb | Million Standard Cubic Feet | Natural Gas | Burned | I | LB | E6FT3S | 209 | UNCONTROLLED | 0 | [8 empty] | See reference for PM10, FILTERABLE EF | Total PM is the sum of the filterable PM and condensible PM. | U | 5 | 2004-02-01 |  | 0 |  |  |  | All PM (total, condensible and filterable) is assumed to be less than 1.0 micrometer in diameter. Therefore, the PM emission factors presented here may be used to estimate PM10, PM2.5 or PM1 emissions. |  | 2021-08-13 | 2021-08-13
10500206 | External Combustion Boilers | Space Heaters | Commercial/Institutional | Natural Gas | Point |  | PM2.5, primary | PM25-PRI |  | 8.7 | FACTOR | Lb | Million Standard Cubic Feet | Natural Gas | Burned | I | LB | E6FT3S | 209 | UNCONTROLLED | 0 | [8 empty] | This emission factor was derived from other particulate matter emission factors. |  | U | 5 | 2004-02-01 |  | 0 |  |  |  |  | Sum of PM25-FIL and PM-CON emission factors. | 2021-08-13 | 2021-08-13
10500210 | External Combustion Boilers | Space Heaters | Commercial/Institutional | Liquified Petroleum Gas (LPG) | Point |  | PM2.5, filterable | PM25-FIL |  | 0.45 | FACTOR | Lb | 1000 Gallons | Liquified Petroleum Gas (LPG) | Burned | I | LB | E3GAL | 178 | UNCONTROLLED | 0 | [8 empty] | EPA. October 1996. Section 1.5, Liquefied Petroleum Gas Combustion. In: Compilation of Air Pollutant Emission Factors, Volume 1: Stationary Point and Area Sources, Fifth Edition, AP-42, Supplement E. U.S. Environmental Protection Agency, Office of Air Quality Planning and Standards. Research Triangle Park, North Carolina. | Total PM is the sum of the filterable PM and condensible PM. | U | 5 | 2004-02-01 |  | 0 |  |  |  | The PM emission factors presented here may be used to estimate PM10, PM2.5 or PM1 emissions. | Use particle size distribution data for uncontrolled emissions for SCC 10201001 to derive PM2.5-FIL emission factor from PM10-FIL emission factor. All PM (total, condensible and filterable) is assumed to be less than 1.0 micrometer in diameter. | 2022-04-18 | 2022-04-18
10500210 | External Combustion Boilers | Space Heaters | Commercial/Institutional | Liquified Petroleum Gas (LPG) | Point |  | PM2.5, primary | PM25-PRI |  | 0.976 | FACTOR | Lb | 1000 Gallons | Liquified Petroleum Gas (LPG) | Burned | I | LB | E3GAL | 178 | UNCONTROLLED | 0 | [8 empty] | This emission factor was derived from other particulate matter emission factors. |  | U | 5 | 2004-02-01 |  | 0 |  |  |  |  | Sum of PM25-FIL and PM-CON emission factors. | 2022-04-18 | 2022-04-18
10500213 | External Combustion Boilers | Space Heaters | Commercial/Institutional | Waste Oil: Air Atomized Burner | Point |  | PM2.5, filterable | PM25-FIL |  | FORMULA | 4.554E+01*FA | Lb | 1000 Gallons | Waste Oil | Burned | I | LB | E3GAL | 2 | UNCONTROLLED | 0 | [8 empty] | PM Calculator; reference for fraction of PM25-FIL in PM-FIL is unknown. | Multiply the emission factor provided by the weight percent ash content of the fuel, as fired, to obtain emission factor in lb/activity units. For example, if fuel ash weight is 8.2%, then FA=8.2. | U | 5 | 2004-02-01 |  | 0 |  |  | FA=Fuel ash content (weight %) |  | Derived factor: 69% of uncontrolled PM-FIL factor. Fraction of PM10-FIL to PM-FIL is 0.89. These fractions are from the PM Calculator; reference for the fractions is unknown. | 2024-03-11 | 2024-03-11 | Changed DATA_CATEGORY from "NA" to "Point". Changed EIS_ACTION_CODE from "NA" to "I". Changed EIS_NUMERATOR_CODE from "NA" to "LB". Changed EIS_DENOMINATOR_CODE from "NA" to "E3GAL". Changed EIS_MATERIAL_CODE from "NA" to "2". Added COMPOSITE_TEST_RATING = 5.
10500213 | External Combustion Boilers | Space Heaters | Commercial/Institutional | Waste Oil: Air Atomized Burner | Point |  | PM2.5, primary | PM25-PRI |  | FORMULA | (4.554E+01*FA)+1.50E+00 | Lb | 1000 Gallons | Waste Oil | Burned | I | LB | E3GAL | 2 | UNCONTROLLED | 0 | [8 empty] | This emission factor was derived from other particulate matter emission factors. |  | U | 5 | 2004-02-01 |  | 0 |  |  | FA=Fuel ash content (weight %) |  | This emission factor was derived from other particulate matter emission factors. Sum of PM25-FIL and PM-CON emission factors. | 2024-03-11 | 2024-03-11 | Changed DATA_CATEGORY from "NA" to "Point". Changed EIS_ACTION_CODE from "NA" to "I". Changed EIS_NUMERATOR_CODE from "NA" to "LB". Changed EIS_DENOMINATOR_CODE from "NA" to "E3GAL". Changed EIS_MATERIAL_CODE from "NA" to "2". Added COMPOSITE_TEST_RATING = 5.
10500214 | External Combustion Boilers | Space Heaters | Commercial/Institutional | Waste Oil: Vaporizing Burner | Point |  | PM2.5, primary | PM25-PRI |  | FORMULA | (1.93E+00*FA)+1.50E+00 | Lb | 1000 Gallons | Waste Oil | Burned | I | LB | E3GAL | 2 | UNCONTROLLED | 0 | [8 empty] | This emission factor was derived from other particulate matter emission factors. |  | U | 5 | 2004-02-01 |  | 0 |  |  | FA=Fuel ash content (weight %) |  | This emission factor was derived from other particulate matter emission factors (sum of PM25-FIL and PM-CON emission factors). | 2024-03-11 | 2024-03-11 | Changed DATA_CATEGORY from "NA" to "Point". Changed EIS_ACTION_CODE from "NA" to "I". Changed EIS_NUMERATOR_CODE from "NA" to "LB". Changed EIS_DENOMINATOR_CODE from "NA" to "E3GAL". Changed EIS_MATERIAL_CODE from "NA" to "2". Added COMPOSITE_TEST_RATING = 5.
10500214 | External Combustion Boilers | Space Heaters | Commercial/Institutional | Waste Oil: Vaporizing Burner | Point |  | PM2.5, filterable | PM25-FIL |  | FORMULA | 1.93E+00*FA | Lb | 1000 Gallons | Waste Oil | Burned | I | LB | E3GAL | 2 | UNCONTROLLED | 0 | [8 empty] | Unknown | Multiply the emission factor provided by the weight percent ash content of the fuel, as fired, to obtain emission factor in lb/activity units. For example, if fuel ash weight is 8.2%, then FA=8.2. | U | 5 | 2004-02-01 |  | 0 |  |  | FA=Fuel ash content (weight %) |  |  | 2024-03-11 | 2024-03-11 | Changed DATA_CATEGORY from "NA" to "Point". Changed EIS_ACTION_CODE from "NA" to "I". Changed EIS_NUMERATOR_CODE from "NA" to "LB". Changed EIS_DENOMINATOR_CODE from "NA" to "E3GAL". Changed EIS_MATERIAL_CODE from "NA" to "2". Added COMPOSITE_TEST_RATING = 5.
20100101 | Internal Combustion Engines | Electric Generation | Distillate Oil (Diesel) | Turbine | Point |  | PM2.5, filterable | PM25-FIL |  | 0.00387 | FACTOR | Lb | MMBtu | Fuel | Input | I | LB | E6BTU | 124 | STEAM OR WATER INJECTION | 28 | [8 empty] | EPA. January 1995. Appendix B.2, Generalized Particle Size Distributions. In: Compilation of Air Pollutant Emission Factors, Stationary Point and Area Sources, Fifth Edition, AP-42. U.S. Environmental Protection Agency, Office of Air Quality Planning and Standards. Research Triangle Park, North Carolina. |  | U | 5 | 2004-02-01 |  | 0 |  |  |  |  | Derived factor: 90% of PM-FIL factor; based on generic particle size profile data presented in Appendix B.2, Table B.2.2, Page B.2-11. | 2022-04-18 | 2022-04-18
20100101 | Internal Combustion Engines | Electric Generation | Distillate Oil (Diesel) | Turbine | Point |  | PM2.5, primary | PM25-PRI |  | 0.01107 | FACTOR | Lb | MMBtu | Fuel | Input | I | LB | E6BTU | 124 | STEAM OR WATER INJECTION | 28 | [8 empty] | This emission factor was derived from other particulate matter emission factors. |  | U | 5 | 2004-02-01 |  | 0 |  |  |  |  | Sum of PM25-FIL and PM-CON emission factors. | 2022-04-18 | 2022-04-18
20100102 | Internal Combustion Engines | Electric Generation | Distillate Oil (Diesel) | Reciprocating | Point |  | PM2.5, filterable | PM25-FIL |  | 14 | FACTOR | Lb | 1000 Gallons | Distillate Oil (Diesel) | Burned | I | LB | E3GAL | 57 | UNCONTROLLED | 0 | [8 empty] | EPA. 1996. Section 3.4, Large Stationary Diesel and all Stationary Dual-fuel Engines. In: Compilation of Air Pollutant Emission Factors, Volume 1: Stationary Point and Area Sources, Fifth Edition, AP-42. U.S. Environmental Protection Agency, Office of Air Quality Planning and Standards. Research Triangle Park, North Carolina. |  | B | 60 | 2004-09-01 |  | 0 | [5 empty] | 2022-04-18 | 2022-04-18
20100201 | Internal Combustion Engines | Electric Generation | Natural Gas | Turbine | Point |  | PM2.5, filterable | PM25-FIL |  | 0.0019 | FACTOR | Lb | MMBtu | Fuel | Input | I | LB | E6BTU | 124 | STEAM OR WATER INJECTION | 28 | [8 empty] | EPA. April, 2000. Section 3.1, Stationary Gas Turbines for Electricity Generation. In: Compilation of Air Pollutant Emission Factors, Volume 1: Stationary Point and Area Sources, Fifth Edition, AP-42. U.S. Environmental Protection Agency, Office of Air Quality Planning and Standards. Research Triangle Park, North Carolina. | To convert from (lb/MMBtu) to (lb/10^6 scf) multiply by 1020. Also, this emission factor may be converted to other natural gas heating values by multiplying the given emission factor by the ratio of the specified heating value to the average heating value of 1020 Btu/scf. | C | 45 | 2004-02-01 |  | 0 |  |  |  |  | Emission factor based on an average natural gas heating value (HHV) of 1020 Btu/scf at 60 deg. F. | 2024-03-11 | 2024-03-11 | Changed EIS_DENOMINATOR_CODE from blank to "E6BTU". Added COMPOSITE_TEST_RATING = 45
20100201 | Internal Combustion Engines | Electric Generation | Natural Gas | Turbine | Point |  | PM2.5, primary | PM25-PRI |  | 0.0066 | FACTOR | Lb | MMBtu | Fuel | Input | I | LB | E6BTU | 124 | STEAM OR WATER INJECTION | 28 | [8 empty] | This emission factor was derived from other particulate matter emission factors. |  | C | 45 | 2004-02-01 |  | 0 |  |  |  |  | Sum of PM25-FIL and PM-CON emission factors. | 2022-04-18 | 2022-04-18
20100202 | Internal Combustion Engines | Electric Generation | Natural Gas | Reciprocating | Point |  | PM2.5, filterable | PM25-FIL |  | 10 | FACTOR | Lb | Million Standard Cubic Feet | Natural Gas | Burned | I | LB | E6FT3S | 209 | UNCONTROLLED | 0 | [8 empty] | EPA. In: PM10 Emission Factor Listing Developed by Technology Transfer. EPA-450/4-89-022. U.S. Environmental Protection Agency. |  | U | 5 | 2004-02-01 |  | 0 | [5 empty] | 2021-08-13 | 2021-08-13
20100202 | Internal Combustion Engines | Electric Generation | Natural Gas | Reciprocating | Point |  | PM2.5, primary | PM25-PRI |  | 20.11 | FACTOR | Lb | Million Standard Cubic Feet | Natural Gas | Burned | I | LB | E6FT3S | 209 | UNCONTROLLED | 0 | [8 empty] | This emission factor was derived from other particulate matter emission factors. |  | U | 5 | 2004-02-01 |  | 0 |  |  |  |  | Sum of PM25-FIL and PM-CON emission factors. | 2021-08-13 | 2021-08-13
20100901 | Internal Combustion Engines | Electric Generation | Kerosene/Naphtha (Jet Fuel) | Turbine | Point |  | PM2.5, filterable | PM25-FIL |  | 0.00387 | FACTOR | Lb | MMBtu | Fuel | Input | I | LB | E6BTU | 124 | STEAM OR WATER INJECTION | 28 | [8 empty] | PM Calculator. EPA. January 1995. Appendix B.2, Generalized Particle Size Distributions. In: Compilation of Air Pollutant Emission Factors, Stationary Point and Area Sources, Fifth Edition, AP-42. U.S. Environmental Protection Agency, Office of Air Quality Planning and Standards. Research Triangle Park, North Carolina. |  | U | 5 | 2004-02-01 |  | 0 |  |  |  |  | Derived factor: 90% of PM-FIL factor; based on generic particle size profile data presented in Appendix B.2, Table B.2.2, Page B.2-11. | 2022-04-18 | 2022-04-18
20100901 | Internal Combustion Engines | Electric Generation | Kerosene/Naphtha (Jet Fuel) | Turbine | Point |  | PM2.5, primary | PM25-PRI |  | 0.01107 | FACTOR | Lb | MMBtu | Fuel | Input | I | LB | E6BTU | 124 | STEAM OR WATER INJECTION | 28 | [8 empty] | This emission factor was derived from other particulate matter emission factors. |  | U | 5 | 2004-02-01 |  | 0 |  |  |  |  | Sum of PM25-FIL and PM-CON emission factors. | 2022-04-18 | 2022-04-18
20200101 | Internal Combustion Engines | Industrial | Distillate Oil (Diesel) | Turbine | Point |  | PM2.5, filterable | PM25-FIL |  | 0.00387 | FACTOR | Lb | MMBtu | Fuel | Input | I | LB | E6BTU | 124 | STEAM OR WATER INJECTION | 28 | [8 empty] | PM Calculator. EPA. January 1995. Appendix B.2, Generalized Particle Size Distributions. In: Compilation of Air Pollutant Emission Factors, Stationary Point and Area Sources, Fifth Edition, AP-42. U.S. Environmental Protection Agency, Office of Air Quality Planning and Standards. Research Triangle Park, North Carolina. |  | U | 5 | 2004-02-01 |  | 0 |  |  |  |  | Derived factor: 90% of PM-FIL factor; based on generic particle size profile data presented in Appendix B.2, Table B.2.2, Page B.2-11. | 2022-04-18 | 2022-04-18
20200101 | Internal Combustion Engines | Industrial | Distillate Oil (Diesel) | Turbine | Point |  | PM2.5, primary | PM25-PRI |  | 0.01107 | FACTOR | Lb | MMBtu | Fuel | Input | I | LB | E6BTU | 124 | STEAM OR WATER INJECTION | 28 | [8 empty] | This emission factor was derived from other particulate matter emission factors. |  | U | 5 | 2004-02-01 |  | 0 |  |  |  |  | Sum of PM25-FIL and PM-CON emission factors. | 2022-04-18 | 2022-04-18
20200102 | Internal Combustion Engines | Industrial | Distillate Oil (Diesel) | Reciprocating | Point |  | PM2.5, filterable | PM25-FIL |  | 42.5 | FACTOR | Lb | 1000 Gallons | Distillate Oil (Diesel) | Burned | I | LB | E3GAL | 57 | UNCONTROLLED | 0 | [8 empty] | EPA. October 1996. Section 3.3, Gasoline and Diesel Industrial Engines. In: Compilation of Air Pollutant Emission Factors, Volume 1: Stationary Point and Area Sources, Fifth Edition, AP-42. U.S. Environmental Protection Agency, Office of Air Quality Planning and Standards. Research Triangle Park, North Carolina. |  | D | 30 | 2000-01-01 |  | 0 |  |  |  | All particulate is assumed to be <= 1um in size. | The heating value for diesel fuel is 137,000 BTU/gallon. This was used to convert from lbs/MMBTU. | 2022-04-18 | 2022-04-18
20200103 | Internal Combustion Engines | Industrial | Distillate Oil (Diesel) | Turbine: Cogeneration | Point |  | PM2.5, filterable | PM25-FIL |  | 0.00387 | FACTOR | Lb | MMBtu | Fuel | Input | I | LB | E6BTU | 124 | STEAM OR WATER INJECTION | 28 | [8 empty] | PM Calculator. EPA. January 1995. Appendix B.2, Generalized Particle Size Distributions. In: Compilation of Air Pollutant Emission Factors, Stationary Point and Area Sources, Fifth Edition, AP-42. U.S. Environmental Protection Agency, Office of Air Quality Planning and Standards. Research Triangle Park, North Carolina. |  | U | 5 | 2004-02-01 |  | 0 |  |  |  |  | Derived factor: 90% of PM-FIL factor; based on generic particle size profile data presented in Appendix B.2, Table B.2.2, Page B.2-11. | 2022-04-18 | 2022-04-18
20200103 | Internal Combustion Engines | Industrial | Distillate Oil (Diesel) | Turbine: Cogeneration | Point |  | PM2.5, primary | PM25-PRI |  | 0.01107 | FACTOR | Lb | MMBtu | Fuel | Input | I | LB | E6BTU | 124 | STEAM OR WATER INJECTION | 28 | [8 empty] | This emission factor was derived from other particulate matter emission factors. |  | U | 5 | 2004-02-01 |  | 0 |  |  |  |  | Sum of PM25-FIL and PM-CON emission factors. | 2022-04-18 | 2022-04-18
20200104 | Internal Combustion Engines | Industrial | Distillate Oil (Diesel) | Reciprocating: Cogeneration | Point |  | PM2.5, filterable | PM25-FIL |  | 42.5 | FACTOR | Lb | 1000 Gallons | Distillate Oil (Diesel) | Burned | I | LB | E3GAL | 57 | UNCONTROLLED | 0 | [8 empty] | EPA. October 1996. Section 3.3, Gasoline and Diesel Industrial Engines. In: Compilation of Air Pollutant Emission Factors, Volume 1: Stationary Point and Area Sources, Fifth Edition, AP-42. U.S. Environmental Protection Agency, Office of Air Quality Planning and Standards. Research Triangle Park, North Carolina. |  | D | 30 | 2004-02-01 |  | 0 |  |  |  | All particulate is assumed to be <= 1um in size. | The heating value for diesel fuel is 137,000 BTU/gallon. This was used to convert from lbs/MMBTU. | 2022-04-18 | 2022-04-18
20200201 | Internal Combustion Engines | Industrial | Natural Gas | Turbine | Point |  | PM2.5, filterable | PM25-FIL |  | 0.0019 | FACTOR | Lb | MMBtu | Fuel | Input | I | LB | E6BTU | 124 | STEAM OR WATER INJECTION | 28 | [8 empty] | EPA. April, 2000. Section 3.1, Stationary Gas Turbines for Electricity Generation. In: Compilation of Air Pollutant Emission Factors, Volume 1: Stationary Point and Area Sources, Fifth Edition, AP-42. U.S. Environmental Protection Agency, Office of Air Quality Planning and Standards. Research Triangle Park, North Carolina. | To convert from (lb/MMBtu) to (lb/10^6 scf) multiply by 1020. Also, this emission factor may be converted to other natural gas heating values by multiplying the given emission factor by the ratio of the specified heating value to the average heating value of 1020 Btu/scf. | C | 45 | 2004-02-01 |  | 0 |  |  |  |  | Emission factor based on an average natural gas heating value (HHV) of 1020 Btu/scf at 60 deg. F. | 2024-03-11 | 2024-03-11 | Changed EIS_DENOMINATOR_CODE from blank to "E6BTU". Added COMPOSITE_TEST_RATING = 45
20200201 | Internal Combustion Engines | Industrial | Natural Gas | Turbine | Point |  | PM2.5, primary | PM25-PRI |  | 0.0066 | FACTOR | Lb | MMBtu | Fuel | Input | I | LB | E6BTU | 124 | STEAM OR WATER INJECTION | 28 | [8 empty] | This emission factor was derived from other particulate matter emission factors. |  | C | 45 | 2004-02-01 |  | 0 |  |  |  |  | Sum of PM25-FIL and PM-CON emission factors. | 2022-04-18 | 2022-04-18
20200202 | Internal Combustion Engines | Industrial | Natural Gas | Reciprocating | Point |  | PM2.5, filterable | PM25-FIL |  | 10 | FACTOR | Lb | Million Standard Cubic Feet | Natural Gas | Burned | I | LB | E6FT3S | 209 | UNCONTROLLED | 0 | [8 empty] | This emission factor was derived from other particulate matter emission factors. |  | U | 5 | 2004-02-01 |  | 0 |  |  |  |  | This emission factor was derived from other particulate matter emission factors. | 2021-08-13 | 2021-08-13
20200202 | Internal Combustion Engines | Industrial | Natural Gas | Reciprocating | Point |  | PM2.5, primary | PM25-PRI |  | 20.11 | FACTOR | Lb | Million Standard Cubic Feet | Natural Gas | Burned | I | LB | E6FT3S | 209 | UNCONTROLLED | 0 | [8 empty] | This emission factor was derived from other particulate matter emission factors. |  | U | 5 | 2004-02-01 |  | 0 |  |  |  |  | Sum of PM25-FIL and PM-CON emission factors. | 2021-08-13 | 2021-08-13
20200203 | Internal Combustion Engines | Industrial | Natural Gas | Turbine: Cogeneration | Point |  | PM2.5, filterable | PM25-FIL |  | 0.0019 | FACTOR | Lb | MMBtu | Fuel | Input | I | LB | E6BTU | 124 | STEAM OR WATER INJECTION | 28 | [8 empty] | EPA. April, 2000. Section 3.1, Stationary Gas Turbines for Electricity Generation. In: Compilation of Air Pollutant Emission Factors, Volume 1: Stationary Point and Area Sources, Fifth Edition, AP-42. U.S. Environmental Protection Agency, Office of Air Quality Planning and Standards. Research Triangle Park, North Carolina. | To convert from (lb/MMBtu) to (lb/10^6 scf) multiply by 1020. Also, this emission factor may be converted to other natural gas heating values by multiplying the given emission factor by the ratio of the specified heating value to the average heating value of 1020 Btu/scf. | C | 45 | 2004-02-01 |  | 0 |  |  |  |  | Emission factor based on an average natural gas heating value (HHV) of 1020 Btu/scf at 60 deg. F. | 2024-03-11 | 2024-03-11 | Changed EIS_DENOMINATOR_CODE from blank to "E6BTU". Added COMPOSITE_TEST_RATING = 45
20200203 | Internal Combustion Engines | Industrial | Natural Gas | Turbine: Cogeneration | Point |  | PM2.5, primary | PM25-PRI |  | 0.0066 | FACTOR | Lb | MMBtu | Fuel | Input | I | LB | E6BTU | 124 | STEAM OR WATER INJECTION | 28 | [8 empty] | This emission factor was derived from other particulate matter emission factors. |  | C | 45 | 2004-02-01 |  | 0 |  |  |  |  | Sum of PM25-FIL and PM-CON emission factors. | 2022-04-18 | 2022-04-18
20200204 | Internal Combustion Engines | Industrial | Natural Gas | Reciprocating: Cogeneration | Point |  | PM2.5, filterable | PM25-FIL |  | 10 | FACTOR | Lb | Million Standard Cubic Feet | Natural Gas | Burned | I | LB | E6FT3S | 209 | UNCONTROLLED | 0 | [8 empty] | This emission factor was derived from other particulate matter emission factors. |  | U | 5 | 2004-02-01 |  | 0 |  |  |  |  | This emission factor was derived from other particulate matter emission factors. | 2021-08-13 | 2021-08-13
20200204 | Internal Combustion Engines | Industrial | Natural Gas | Reciprocating: Cogeneration | Point |  | PM2.5, primary | PM25-PRI |  | 20.11 | FACTOR | Lb | Million Standard Cubic Feet | Natural Gas | Burned | I | LB | E6FT3S | 209 | UNCONTROLLED | 0 | [8 empty] | This emission factor was derived from other particulate matter emission factors. |  | U | 5 | 2004-02-01 |  | 0 |  |  |  |  | Sum of PM25-FIL and PM-CON emission factors. | 2021-08-13 | 2021-08-13
20200252 | Internal Combustion Engines | Industrial | Natural Gas | 2-cycle Lean Burn | Point |  | PM2.5, filterable | PM25-FIL |  | 0.0384 | FACTOR | Lb | MMBtu | Fuel | Input | I | LB | E6BTU | 124 | UNCONTROLLED | 0 | [8 empty] | EPA. 2000. Section 3.2, Natural Gas-fired Reciprocating Engines. In: Compilation of Air Pollutant Emission Factors, Volume 1: Stationary Point and Area Sources, Fifth Edition, AP-42. U.S. Environmental Protection Agency | To convert from (lb/MMBtu) to (lb/10^6 scf), multiply by the heat content of the fuel. If the heat content is not available, use 1020 Btu/scf. | C | 45 | 2000-07-01 |  | 0 |  |  |  | Considered <= 1 um in aerodynamic diameter. Therefore, for filterable PM emissions, PM10(filterable)=PM2.5(filtertable). | Emission factors were calculated in units of (lb/MMBtu) based on procedures in EPA Method 19. | 2022-04-18 | 2022-04-18
20200252 | Internal Combustion Engines | Industrial | Natural Gas | 2-cycle Lean Burn | Point |  | PM2.5, primary | PM25-PRI |  | 0.04831 | FACTOR | Lb | MMBtu | Fuel | Input | I | LB | E6BTU | 124 | UNCONTROLLED | 0 | [8 empty] | This emission factor was derived from other particulate matter emission factors. |  | E | 15 | 2004-02-01 |  | 0 |  |  |  |  | Sum of PM25-FIL and PM-CON emission factors. | 2022-04-18 | 2022-04-18
20200253 | Internal Combustion Engines | Industrial | Natural Gas | 4-cycle Rich Burn | Point |  | PM2.5, filterable | PM25-FIL |  | 0.0095 | FACTOR | Lb | MMBtu | Fuel | Input | I | LB | E6BTU | 124 | UNCONTROLLED | 0 | [8 empty] | EPA. 2000. Section 3.2, Natural Gas-fired Reciprocating Engines. In: Compilation of Air Pollutant Emission Factors, Volume 1: Stationary Point and Area Sources, Fifth Edition, AP-42. U.S. Environmental Protection Agency | To convert from (lb/MMBtu) to (lb/10^6 scf), multiply by the heat content of the fuel. If the heat content is not available, use 1020 Btu/scf. | E | 15 | 2000-07-01 |  | 0 |  |  |  | Considered <= 1 um in aerodynamic diameter. Therefore, for filterable PM emissions, PM10(filterable)=PM2.5(filtertable). | Emission factors were calculated in units of (lb/MMBtu) based on procedures in EPA Method 19. | 2022-04-18 | 2022-04-18
20200253 | Internal Combustion Engines | Industrial | Natural Gas | 4-cycle Rich Burn | Point |  | PM2.5, primary | PM25-PRI |  | 0.01941 | FACTOR | Lb | MMBtu | Fuel | Input | I | LB | E6BTU | 124 | UNCONTROLLED | 0 | [8 empty] | This emission factor was derived from other particulate matter emission factors. |  | E | 15 | 2004-02-01 |  | 0 |  |  |  |  | Sum of PM25-FIL and PM-CON emission factors. | 2022-04-18 | 2022-04-18
20200254 | Internal Combustion Engines | Industrial | Natural Gas | 4-cycle Lean Burn | Point |  | PM2.5, filterable | PM25-FIL |  | 7.71e-05 | FACTOR | Lb | MMBtu | Fuel | Input | I | LB | E6BTU | 124 | UNCONTROLLED | 0 | [8 empty] | EPA. 2000. Section 3.2, Natural Gas-fired Reciprocating Engines. In: Compilation of Air Pollutant Emission Factors, Volume 1: Stationary Point and Area Sources, Fifth Edition, AP-42. U.S. Environmental Protection Agency | To convert from (lb/MMBtu) to (lb/10^6 scf), multiply by the heat content of the fuel. If the heat content is not available, use 1020 Btu/scf. | D | 30 | 2000-07-01 |  | 0 |  |  |  | Considered <= 1 um in aerodynamic diameter. Therefore, for filterable PM emissions, PM10(filterable)=PM2.5(filtertable). | Emission factors were calculated in units of (lb/MMBtu) based on procedures in EPA Method 19. | 2022-04-18 | 2022-04-18
20200254 | Internal Combustion Engines | Industrial | Natural Gas | 4-cycle Lean Burn | Point |  | PM2.5, primary | PM25-PRI |  | 0.009987 | FACTOR | Lb | MMBtu | Fuel | Input | I | LB | E6BTU | 124 | UNCONTROLLED | 0 | [8 empty] | This emission factor was derived from other particulate matter emission factors. |  | D | 30 | 2004-02-01 |  | 0 |  |  |  |  | Sum of PM25-FIL and PM-CON emission factors. | 2022-04-18 | 2022-04-18
20200301 | Internal Combustion Engines | Industrial | Gasoline | Reciprocating | Point | 20201702 | PM2.5, filterable | PM25-FIL |  | 12.6 | FACTOR | Lb | 1000 Gallons | Gasoline | Burned | I | LB | E3GAL | 127 | UNCONTROLLED | 0 | [8 empty] | EPA. October 1996. Section 3.3, Gasoline and Diesel Industrial Engines. In: Compilation of Air Pollutant Emission Factors, Volume 1: Stationary Point and Area Sources, Fifth Edition, AP-42. U.S. Environmental Protection Agency, Office of Air Quality Planning and Standards. Research Triangle Park, North Carolina. |  | D | 30 | 2004-02-01 |  | 0 |  |  |  |  | The heating value for gasoline fuel is 126,000 BTU/gallon. This was used to convert from lbs/MMBTU. | 2022-04-18 | 2022-04-18
20200401 | Internal Combustion Engines | Industrial | Large Bore Engine | Diesel | Point |  | PM2.5, filterable | PM25-FIL |  | 6.5 | FACTOR | Lb | 1000 Gallons | Diesel | Burned | I | LB | E3GAL | 44 | UNCONTROLLED | 0 | [8 empty] | EPA. October 1996. Section 3.4, Large Stationary Diesel and All Stationary Dual Fuel Engines. In: Compilation of Air Pollutant Emission Factors, Volume 1: Stationary Point and Area Sources, Fifth Edition, AP-42. U.S. Environmental Protection Agency, Office of Air Quality Planning and Standards. Research Triangle Park, North Carolina. |  | E | 15 | 2000-01-01 |  | 0 |  |  |  | Factor is for PM less than 1 micrometer. | The heating value for diesel fuel is 137,000 BTU/gallon. This was used to convert from lbs/MMBTU. | 2022-04-18 | 2022-04-18
20200401 | Internal Combustion Engines | Industrial | Large Bore Engine | Diesel | Point |  | PM2.5, primary | PM25-PRI |  | 7.55 | FACTOR | Lb | 1000 Gallons | Diesel | Burned | I | LB | E3GAL | 44 | UNCONTROLLED | 0 | [8 empty] | This emission factor was derived from other particulate matter emission factors. |  | E | 15 | 2004-02-01 |  | 0 |  |  |  |  | Sum of PM25-FIL and PM-CON emission factors. | 2022-04-18 | 2022-04-18
20200402 | Internal Combustion Engines | Industrial | Large Bore Engine | Dual Fuel (Oil/Gas) | Point |  | PM2.5, filterable | PM25-FIL |  | 0.0479 | FACTOR | Lb | MMBtu | Fuel | Input | I | LB | E6BTU | 124 | UNCONTROLLED | 0 | [8 empty] | EPA. October, 1996. In: Compilation of Air Pollutant Emission Factors, Volume 1: Stationary Point and Area Sources, 5th Edition, AP-42. U.S. Environmental Protection Agency, Office of Air Quality Planning and Standards. Research Triangle Park, North Carolina. | To convert lb/MMBtu to lb/1,000 hp-hr, multiply by 7,000 and divide by 1,000 | E | 15 | 2004-02-01 |  | 0 | [5 empty] | 2022-04-18 | 2022-04-18
20200402 | Internal Combustion Engines | Industrial | Large Bore Engine | Dual Fuel (Oil/Gas) | Point |  | PM2.5, primary | PM25-PRI |  | 0.0556 | FACTOR | Lb | MMBtu | Fuel | Input | I | LB | E6BTU | 124 | UNCONTROLLED | 0 | [8 empty] | This emission factor was derived from other particulate matter emission factors. |  | E | 15 | 2004-02-01 |  | 0 |  |  |  |  | Sum of PM25-FIL and PM-CON emission factors. | 2022-04-18 | 2022-04-18
20200403 | Internal Combustion Engines | Industrial | Large Bore Engine | Cogeneration: Dual Fuel | Point |  | PM2.5, filterable | PM25-FIL |  | 0.0479 | FACTOR | Lb | MMBtu | Fuel | Input | I | LB | E6BTU | 124 | UNCONTROLLED | 0 | [8 empty] | EPA. October, 1996. In: Compilation of Air Pollutant Emission Factors, Volume 1: Stationary Point and Area Sources, 5th Edition, AP-42. U.S. Environmental Protection Agency, Office of Air Quality Planning and Standards. Research Triangle Park, North Carolina. | To convert lb/MMBtu to lb/100,000 hp-hr, multiply by 7,000 and divide by 10 | E | 15 | 2004-02-01 |  | 0 | [5 empty] | 2022-04-18 | 2022-04-18
20200403 | Internal Combustion Engines | Industrial | Large Bore Engine | Cogeneration: Dual Fuel | Point |  | PM2.5, primary | PM25-PRI |  | 0.0556 | FACTOR | Lb | MMBtu | Fuel | Input | I | LB | E6BTU | 124 | UNCONTROLLED | 0 | [8 empty] | This emission factor was derived from other particulate matter emission factors. |  | E | 15 | 2004-02-01 |  | 0 |  |  |  |  | Sum of PM25-FIL and PM-CON emission factors. | 2022-04-18 | 2022-04-18
20200901 | Internal Combustion Engines | Industrial | Kerosene/Naphtha (Jet Fuel) | Turbine | Point |  | PM2.5, filterable | PM25-FIL |  | 0.00432 | FACTOR | Lb | MMBtu | Fuel | Input | I | LB | E6BTU | 124 | UNCONTROLLED | 0 | [8 empty] | PM Calculator. EPA. January 1995. Appendix B.2, Generalized Particle Size Distributions. In: Compilation of Air Pollutant Emission Factors, Stationary Point and Area Sources, Fifth Edition, AP-42. U.S. Environmental Protection Agency, Office of Air Quality Planning and Standards. Research Triangle Park, North Carolina. |  | U | 5 | 2004-02-01 |  | 0 |  |  |  |  | Derived factor: 90% of PM-FIL factor; based on generic particle size profile data presented in Appendix B.2, Table B.2.2, Page B.2-11. | 2022-04-18 | 2022-04-18
20200901 | Internal Combustion Engines | Industrial | Kerosene/Naphtha (Jet Fuel) | Turbine | Point |  | PM2.5, primary | PM25-PRI |  | 0.01107 | FACTOR | Lb | MMBtu | Fuel | Input | I | LB | E6BTU | 124 | UNCONTROLLED | 0 | [8 empty] | This emission factor was derived from other particulate matter emission factors. |  | U | 5 | 2004-02-01 |  | 0 |  |  |  |  | Sum of PM25-FIL and PM-CON emission factors. | 2022-04-18 | 2022-04-18
20300101 | Internal Combustion Engines | Commercial/Institutional | Distillate Oil (Diesel) | Reciprocating | Point |  | PM2.5, filterable | PM25-FIL |  | 42.5 | FACTOR | Lb | 1000 Gallons | Distillate Oil (Diesel) | Burned | I | LB | E3GAL | 57 | UNCONTROLLED | 0 | [8 empty] | EPA. October 1996. Section 3.3, Gasoline and Diesel Industrial Engines. In: Compilation of Air Pollutant Emission Factors, Volume 1: Stationary Point and Area Sources, Fifth Edition, AP-42. U.S. Environmental Protection Agency, Office of Air Quality Planning and Standards. Research Triangle Park, North Carolina. |  | D | 30 | 2000-01-01 |  | 0 |  |  |  | All particulate is assumed to be <= 1um in size. | The heating value for diesel fuel is 137,000 BTU/gallon. This was used to convert from lbs/MMBTU. | 2022-04-18 | 2022-04-18
20300102 | Internal Combustion Engines | Commercial/Institutional | Distillate Oil (Diesel) | Turbine | Point |  | PM2.5, filterable | PM25-FIL |  | 0.00387 | FACTOR | Lb | MMBtu | Fuel | Input | I | LB | E6BTU | 124 | STEAM OR WATER INJECTION | 28 | [8 empty] | PM Calculator. EPA. January 1995. Appendix B.2, Generalized Particle Size Distributions. In: Compilation of Air Pollutant Emission Factors, Stationary Point and Area Sources, Fifth Edition, AP-42. U.S. Environmental Protection Agency, Office of Air Quality Planning and Standards. Research Triangle Park, North Carolina. |  | U | 5 | 2004-02-01 |  | 0 |  |  |  |  | Derived factor: 90% of PM-FIL factor; based on generic particle size profile data presented in Appendix B.2, Table B.2.2, Page B.2-11. | 2022-04-18 | 2022-04-18
20300102 | Internal Combustion Engines | Commercial/Institutional | Distillate Oil (Diesel) | Turbine | Point |  | PM2.5, primary | PM25-PRI |  | 0.01107 | FACTOR | Lb | MMBtu | Fuel | Input | I | LB | E6BTU | 124 | STEAM OR WATER INJECTION | 28 | [8 empty] | This emission factor was derived from other particulate matter emission factors. |  | U | 5 | 2004-02-01 |  | 0 |  |  |  |  | Sum of PM25-FIL and PM-CON emission factors. | 2022-04-18 | 2022-04-18
20300201 | Internal Combustion Engines | Commercial/Institutional | Natural Gas | Reciprocating | Point |  | PM2.5, filterable | PM25-FIL |  | 10 | FACTOR | Lb | Million Standard Cubic Feet | Natural Gas | Burned | I | LB | E6FT3S | 209 | UNCONTROLLED | 0 | [8 empty] | This emission factor was derived from other particulate matter emission factors. |  | U | 5 | 2004-02-01 |  | 0 |  |  |  |  | This emission factor was derived from other particulate matter emission factors. | 2021-08-13 | 2021-08-13
20300201 | Internal Combustion Engines | Commercial/Institutional | Natural Gas | Reciprocating | Point |  | PM2.5, primary | PM25-PRI |  | 20.11 | FACTOR | Lb | Million Standard Cubic Feet | Natural Gas | Burned | I | LB | E6FT3S | 209 | UNCONTROLLED | 0 | [8 empty] | This emission factor was derived from other particulate matter emission factors. |  | U | 5 | 2004-02-01 |  | 0 |  |  |  |  | Sum of PM25-FIL and PM-CON emission factors. | 2021-08-13 | 2021-08-13
20300202 | Internal Combustion Engines | Commercial/Institutional | Natural Gas | Turbine | Point |  | PM2.5, filterable | PM25-FIL |  | 0.0019 | FACTOR | Lb | MMBtu | Fuel | Input | I | LB | E6BTU | 124 | STEAM OR WATER INJECTION | 28 | [8 empty] | EPA. April, 2000. Section 3.1, Stationary Gas Turbines for Electricity Generation. In: Compilation of Air Pollutant Emission Factors, Volume 1: Stationary Point and Area Sources, Fifth Edition, AP-42. U.S. Environmental Protection Agency, Office of Air Quality Planning and Standards. Research Triangle Park, North Carolina. | To convert from (lb/MMBtu) to (lb/10^6 scf), multiply by 1020. Also, this emission factor may be converted to other natural gas heating values by multiplying the given emission factor by the ratio of the specified heating value to the average heating value of 1020 Btu/scf. | C | 45 | 2004-02-01 |  | 0 |  |  |  |  | Emission factor based on an average natural gas heating value (HHV) of 1020 Btu/scf at 60 deg. F. | 2024-03-11 | 2024-03-11 | Changed EIS_DENOMINATOR_CODE from blank to "E6BTU". Added COMPOSITE_TEST_RATING = 45
20300202 | Internal Combustion Engines | Commercial/Institutional | Natural Gas | Turbine | Point |  | PM2.5, primary | PM25-PRI |  | 0.0066 | FACTOR | Lb | MMBtu | Fuel | Input | I | LB | E6BTU | 124 | STEAM OR WATER INJECTION | 28 | [8 empty] | This emission factor was derived from other particulate matter emission factors. |  | C | 45 | 2004-02-01 |  | 0 |  |  |  |  | Sum of PM25-FIL and PM-CON emission factors. | 2022-04-18 | 2022-04-18
20300203 | Internal Combustion Engines | Commercial/Institutional | Natural Gas | Turbine: Cogeneration | Point |  | PM2.5, filterable | PM25-FIL |  | 0.0019 | FACTOR | Lb | MMBtu | Fuel | Input | I | LB | E6BTU | 124 | STEAM OR WATER INJECTION | 28 | [8 empty] | EPA. April, 2000. Section 3.1, Stationary Gas Turbines for Electricity Generation. In: Compilation of Air Pollutant Emission Factors, Volume 1: Stationary Point and Area Sources, Fifth Edition, AP-42. U.S. Environmental Protection Agency, Office of Air Quality Planning and Standards. Research Triangle Park, North Carolina. | To convert from (lb/MMBtu) to (lb/10^6 scf), multiply by 1020. Also, this emission factor may be converted to other natural gas heating values by multiplying the given emission factor by the ratio of the specified heating value to the average heating value of 1020 Btu/scf. | C | 45 | 2004-02-01 |  | 0 |  |  |  |  | Emission factor based on an average natural gas heating value (HHV) of 1020 Btu/scf at 60 deg. F. | 2024-03-11 | 2024-03-11 | Changed EIS_DENOMINATOR_CODE from blank to "E6BTU". Added COMPOSITE_TEST_RATING = 45
20300203 | Internal Combustion Engines | Commercial/Institutional | Natural Gas | Turbine: Cogeneration | Point |  | PM2.5, primary | PM25-PRI |  | 0.0066 | FACTOR | Lb | MMBtu | Fuel | Input | I | LB | E6BTU | 124 | STEAM OR WATER INJECTION | 28 | [8 empty] | This emission factor was derived from other particulate matter emission factors. |  | C | 45 | 2004-02-01 |  | 0 |  |  |  |  | Sum of PM25-FIL and PM-CON emission factors. | 2022-04-18 | 2022-04-18
20300301 | Internal Combustion Engines | Commercial/Institutional | Gasoline | Reciprocating | Point |  | PM2.5, filterable | PM25-FIL |  | 12.6 | FACTOR | Lb | 1000 Gallons | Gasoline | Burned | I | LB | E3GAL | 127 | UNCONTROLLED | 0 | [8 empty] | EPA. October 1996. Section 3.3, Gasoline and Diesel Industrial Engines. In: Compilation of Air Pollutant Emission Factors, Volume 1: Stationary Point and Area Sources, Fifth Edition, AP-42. U.S. Environmental Protection Agency, Office of Air Quality Planning and Standards. Research Triangle Park, North Carolina. |  | D | 30 | 2000-01-01 |  | 0 |  |  |  | All particulate is assumed to be <= 1um in size. | The heating value for gasoline fuel is 126,000 BTU/gallon. This was used to convert from lbs/MMBTU. | 2022-04-18 | 2022-04-18
20300701 | Internal Combustion Engines | Commercial/Institutional | Digester Gas | Turbine | Point |  | PM2.5, filterable | PM25-FIL |  | 0.012 | FACTOR | Lb | MMBtu | Fuel | Input | I | LB | E6BTU | 124 | UNCONTROLLED | 0 | [8 empty] | EPA. April, 2000. Section 3.1, Stationary Gas Turbines for Electricity Generation. In: Compilation of Air Pollutant Emission Factors, Volume 1: Stationary Point and Area Sources, Fifth Edition, AP-42. U.S. Environmental Protection Agency. | Total PM is the sum of the filterable PM and condensible PM. | C | 45 | 2004-02-01 |  | 0 |  |  |  | All PM (total, condensible and filterable) is assumed to be less than 1.0 micrometer in diameter. Therefore, the PM emission factors presented here may be used to estimate PM10, PM2.5 or PM1 emissions. |  | 2022-04-18 | 2022-04-18
20300701 | Internal Combustion Engines | Commercial/Institutional | Digester Gas | Turbine | Point |  | PM2.5, primary | PM25-PRI |  | 0.01477 | FACTOR | Lb | MMBtu | Fuel | Input | I | LB | E6BTU | 124 | UNCONTROLLED | 0 | [8 empty] | This emission factor was derived from other particulate matter emission factors. |  | E | 15 | 2004-02-01 |  | 0 |  |  |  |  | Sum of PM25-FIL and PM-CON emission factors. | 2022-04-18 | 2022-04-18
20300801 | Internal Combustion Engines | Commercial/Institutional | Landfill Gas | Turbine | Point |  | PM2.5, filterable | PM25-FIL |  | 0.023 | FACTOR | Lb | MMBtu | Fuel | Input | I | LB | E6BTU | 124 | UNCONTROLLED | 0 | [8 empty] | EPA. April, 2000. Section 3.1, Stationary Gas Turbines for Electricity Generation. In: Compilation of Air Pollutant Emission Factors, Volume 1: Stationary Point and Area Sources, Fifth Edition, AP-42. U.S. Environmental Protection Agency. | Total PM is the sum of the filterable PM and condensible PM. | B | 60 | 2004-02-01 |  | 0 |  |  |  | All PM (total, condensible and filterable) is assumed to be less than 1.0 micrometer in diameter. Therefore, the PM emission factors presented here may be used to estimate PM10, PM2.5 or PM1 emissions. |  | 2022-04-18 | 2022-04-18
20300801 | Internal Combustion Engines | Commercial/Institutional | Landfill Gas | Turbine | Point |  | PM2.5, primary | PM25-PRI |  | 0.02484 | FACTOR | Lb | MMBtu | Fuel | Input | I | LB | E6BTU | 124 | UNCONTROLLED | 0 | [8 empty] | This emission factor was derived from other particulate matter emission factors. |  | E | 15 | 2004-02-01 |  | 0 |  |  |  |  | Sum of PM25-FIL and PM-CON emission factors. | 2022-04-18 | 2022-04-18
20400301 | Internal Combustion Engines | Engine Testing | Turbine | Natural Gas | Point |  | PM2.5, filterable | PM25-FIL |  | 14 | FACTOR | Lb | Million Standard Cubic Feet | Natural Gas | Burned | I | LB | E6FT3S | 209 | UNCONTROLLED | 0 | [8 empty] | This emission factor was derived from other particulate matter emission factors. |  | B | 60 | 2004-02-01 |  | 0 |  |  |  |  | This emission factor was derived from other particulate matter emission factors. | 2021-08-13 | 2021-08-13
20400301 | Internal Combustion Engines | Engine Testing | Turbine | Natural Gas | Point |  | PM2.5, primary | PM25-PRI |  | 18.79 | FACTOR | Lb | Million Standard Cubic Feet | Natural Gas | Burned | I | LB | E6FT3S | 209 | UNCONTROLLED | 0 | [8 empty] | This emission factor was derived from other particulate matter emission factors. |  | C | 45 | 2004-02-01 |  | 0 |  |  |  |  | Sum of PM25-FIL and PM-CON emission factors. | 2021-08-13 | 2021-08-13
20400302 | Internal Combustion Engines | Engine Testing | Turbine | Diesel/Kerosene | Point |  | PM2.5, filterable | PM25-FIL |  | 0.00387 | FACTOR | Lb | MMBtu | Fuel | Input | I | LB | E6BTU | 124 | STEAM OR WATER INJECTION | 28 | [8 empty] | PM Calculator. EPA. January 1995. Appendix B.2, Generalized Particle Size Distributions. In: Compilation of Air Pollutant Emission Factors, Stationary Point and Area Sources, Fifth Edition, AP-42. U.S. Environmental Protection Agency, Office of Air Quality Planning and Standards. Research Triangle Park, North Carolina. |  | U | 5 | 2004-02-01 |  | 0 |  |  |  |  | Derived factor: 90% of PM-FIL factor; based on generic particle size profile data presented in Appendix B.2, Table B.2.2, Page B.2-11. | 2022-04-18 | 2022-04-18
20400302 | Internal Combustion Engines | Engine Testing | Turbine | Diesel/Kerosene | Point |  | PM2.5, primary | PM25-PRI |  | 0.01107 | FACTOR | Lb | MMBtu | Fuel | Input | I | LB | E6BTU | 124 | STEAM OR WATER INJECTION | 28 | [8 empty] | This emission factor was derived from other particulate matter emission factors. |  | U | 5 | 2004-02-01 |  | 0 |  |  |  |  | Sum of PM25-FIL and PM-CON emission factors. | 2022-04-18 | 2022-04-18
20400401 | Internal Combustion Engines | Engine Testing | Reciprocating Engine | Gasoline | Point |  | PM2.5, filterable | PM25-FIL |  | 6.2 | FACTOR | Lb | 1000 Gallons | Gasoline | Burned | I | LB | E3GAL | 127 | UNCONTROLLED | 0 | [8 empty] | See reference for PM10-FIL emission factor. |  | U | 5 | 2004-02-01 |  | 0 |  |  |  |  | Assumed PM25-FIL emission factor is same as PM10-FIL emission factor. | 2022-04-18 | 2022-04-18
20400402 | Internal Combustion Engines | Engine Testing | Reciprocating Engine | Diesel/Kerosene | Point |  | PM2.5, filterable | PM25-FIL |  | 42.5 | FACTOR | Lb | 1000 Gallons | Diesel/Kerosene | Burned | I | LB | E3GAL | 818 | UNCONTROLLED | 0 | [8 empty] | EPA. October 1996. Section 3.3, Gasoline and Diesel Industrial Engines. In: Compilation of Air Pollutant Emission Factors, Volume 1: Stationary Point and Area Sources, Fifth Edition, AP-42. U.S. Environmental Protection Agency, Office of Air Quality Planning and Standards. Research Triangle Park, North Carolina. |  | D | 30 | 2004-02-01 |  | 0 |  |  |  | All particulate is assumed to be <= 1um in size. | The heating value for diesel fuel is 137,000 BTU/gallon. This was used to convert from lbs/MMBTU. | 2021-08-13 | 2021-08-13
30200527 | Industrial Processes | Food and Agriculture | Feed and Grain Terminal Elevators | Grain Drying - Column Dryer | Point |  | PM2.5, filterable | PM25-FIL |  | 0.0094 | FACTOR | Lb | Ton | Grain | Processed | O | LB | TON | 133 | UNCONTROLLED | 0 | [8 empty] | EPA. March 2003. Section 9.9.1, Grain Elevators and Processes. In: Compilation of Air Pollutant Emission Factors, Volume 1: Stationary Point and Area Sources, AP-42. U.S. Environmental Protection Agency, Office of Air Quality Planning and Standards. |  | E | 15 | 2003-03-01 |  | 0 |  |  |  |  | Emission factor PM10 has been scaled to PM2.5 using the mean ratio of 17%. | 2022-04-18 | 2022-04-18
30200528 | Industrial Processes | Food and Agriculture | Feed and Grain Terminal Elevators | Grain Drying - Rack Dryer | Point |  | PM2.5, filterable | PM25-FIL |  | 0.13 | FACTOR | Lb | Ton | Grain | Processed | O | LB | TON | 133 | UNCONTROLLED | 0 | [8 empty] | EPA. March 2003. Section 9.9.1, Grain Elevators and Processes. In: Compilation of Air Pollutant Emission Factors, Volume 1: Stationary Point and Area Sources, AP-42. U.S. Environmental Protection Agency, Office of Air Quality Planning and Standards. |  | E | 15 | 2003-03-01 |  | 0 |  |  |  |  | Emission factor PM10 has been scaled to PM2.5 using the mean ratio of 17%. | 2022-04-18 | 2022-04-18
30200528 | Industrial Processes | Food and Agriculture | Feed and Grain Terminal Elevators | Grain Drying - Rack Dryer | Point |  | PM2.5, filterable | PM25-FIL |  | 0.02 | FACTOR | Lb | Ton | Grain | Processed | O | LB | TON | 133 | SCREEN | 157 | [8 empty] | EPA. March 2003. Section 9.9.1, Grain Elevators and Processes. In: Compilation of Air Pollutant Emission Factors, Volume 1: Stationary Point and Area Sources, AP-42. U.S. Environmental Protection Agency, Office of Air Quality Planning and Standards. |  | E | 15 | 2003-03-01 |  | 0 |  |  |  | Control device is a self-cleaning screen (<50 mesh). | Emission factor PM10 has been scaled to PM2.5 using the mean ratio of 17%. | 2022-04-18 | 2022-04-18
30200530 | Industrial Processes | Food and Agriculture | Feed and Grain Terminal Elevators | Headhouse & Internal Handling (legs, belts, distributors, scale, etc.) | Point |  | PM2.5, filterable | PM25-FIL |  | 0.0058 | FACTOR | Lb | Ton | Grain | Processed | O | LB | TON | 133 | UNCONTROLLED | 0 | [8 empty] | EPA. March 2003. Section 9.9.1, Grain Elevators and Processes. In: Compilation of Air Pollutant Emission Factors, Volume 1: Stationary Point and Area Sources, AP-42. U.S. Environmental Protection Agency, Office of Air Quality Planning and Standards. |  | E | 15 | 2003-03-01 |  | 0 |  |  |  |  | Emission factor PM10 has been scaled to PM2.5 using the mean ratio of 17%. | 2022-04-18 | 2022-04-18
30200537 | Industrial Processes | Food and Agriculture | Feed and Grain Terminal Elevators | Grain Cleaning - Internal Vibrating | Point |  | PM2.5, filterable | PM25-FIL |  | 0.0032 | FACTOR | Lb | Ton | Grain | Processed | O | LB | TON | 133 | CYCLONE / CENTRIFUGAL COLLECTOR | 75 | [8 empty] | EPA. March 2003. Section 9.9.1, Grain Elevators and Processes. In: Compilation of Air Pollutant Emission Factors, Volume 1: Stationary Point and Area Sources, AP-42. U.S. Environmental Protection Agency, Office of Air Quality Planning and Standards. |  | E | 15 | 2003-03-01 |  | 0 |  |  |  |  | Emission factor PM10 has been scaled to PM2.5 using the mean ratio of 17%. | 2022-04-18 | 2022-04-18
30200540 | Industrial Processes | Food and Agriculture | Feed and Grain Terminal Elevators | Storage Bin Vents | Point |  | PM2.5, filterable | PM25-FIL |  | 0.0011 | FACTOR | Lb | Ton | Grain | Processed | O | LB | TON | 133 | UNCONTROLLED | 0 | [8 empty] | EPA. March 2003. Section 9.9.1, Grain Elevators and Processes. In: Compilation of Air Pollutant Emission Factors, Volume 1: Stationary Point and Area Sources, AP-42. U.S. Environmental Protection Agency, Office of Air Quality Planning and Standards. | Due to natural removal processes, uncontrolled emissions may be overestimated compared to those emissions that occur without such a system. | E | 15 | 2003-03-01 |  | 0 |  |  |  |  | Emission factor PM10 has been scaled to PM2.5 using the mean ratio of 17%. Based on average of wheat and sorghum PM emission factors. PM emission factors based on data at the inlet of an aspirated capture/collection system. | 2022-04-18 | 2022-04-18
30200551 | Industrial Processes | Food and Agriculture | Feed and Grain Terminal Elevators | Unloading (Receiving) from Straight Trucks | Point |  | PM2.5, filterable | PM25-FIL |  | 0.01 | FACTOR | Lb | Ton | Grain | Processed | O | LB | TON | 133 | UNCONTROLLED | 0 | [8 empty] | EPA. March 2003. Section 9.9.1, Grain Elevators and Processes. In: Compilation of Air Pollutant Emission Factors, Volume 1: Stationary Point and Area Sources, AP-42. U.S. Environmental Protection Agency, Office of Air Quality Planning and Standards. |  | E | 15 | 2003-03-01 |  | 0 |  |  |  |  | Emission factor PM10 has been scaled to PM2.5 using the mean ratio of 17%. | 2022-04-18 | 2022-04-18
30200552 | Industrial Processes | Food and Agriculture | Feed and Grain Terminal Elevators | Unloading (Receiving) from Hopper Trucks | Point |  | PM2.5, filterable | PM25-FIL |  | 0.0013 | FACTOR | Lb | Ton | Grain | Processed | O | LB | TON | 133 | UNCONTROLLED | 0 | [8 empty] | EPA. March 2003. Section 9.9.1, Grain Elevators and Processes. In: Compilation of Air Pollutant Emission Factors, Volume 1: Stationary Point and Area Sources, AP-42. U.S. Environmental Protection Agency, Office of Air Quality Planning and Standards. |  | E | 15 | 2003-03-01 |  | 0 |  |  |  |  | Emission factor PM10 has been scaled to PM2.5 using the mean ratio of 17%. | 2022-04-18 | 2022-04-18
30200553 | Industrial Processes | Food and Agriculture | Feed and Grain Terminal Elevators | Unloading (Receiving) from Railcars | Point |  | PM2.5, filterable | PM25-FIL |  | 0.0013 | FACTOR | Lb | Ton | Grain | Processed | O | LB | TON | 133 | UNCONTROLLED | 0 | [8 empty] | EPA. March 2003. Section 9.9.1, Grain Elevators and Processes. In: Compilation of Air Pollutant Emission Factors, Volume 1: Stationary Point and Area Sources, AP-42. U.S. Environmental Protection Agency, Office of Air Quality Planning and Standards. |  | E | 15 | 2003-03-01 |  | 0 |  |  |  |  | Emission factor PM10 has been scaled to PM2.5 using the mean ratio of 17%. | 2022-04-18 | 2022-04-18
30200555 | Industrial Processes | Food and Agriculture | Feed and Grain Terminal Elevators | Unloading (Receiving) from Ships | Point |  | PM2.5, filterable | PM25-FIL |  | 0.005 | FACTOR | Lb | Ton | Grain | Processed | O | LB | TON | 133 | UNCONTROLLED | 0 | [8 empty] | EPA. March 2003. Section 9.9.1, Grain Elevators and Processes. In: Compilation of Air Pollutant Emission Factors, Volume 1: Stationary Point and Area Sources, AP-42. U.S. Environmental Protection Agency, Office of Air Quality Planning and Standards. |  | E | 15 | 2003-03-01 |  | 0 |  |  |  |  | Emission factor PM10 has been scaled to PM2.5 using the mean ratio of 17%. | 2022-04-18 | 2022-04-18
30200556 | Industrial Processes | Food and Agriculture | Feed and Grain Terminal Elevators | Unloading (Receiving) from Barges - Continuous Barge Unloader | Point |  | PM2.5, filterable | PM25-FIL |  | 0.0019 | FACTOR | Lb | Ton | Grain | Processed | O | LB | TON | 133 | UNCONTROLLED | 0 | [8 empty] | EPA. March 2003. Section 9.9.1, Grain Elevators and Processes. In: Compilation of Air Pollutant Emission Factors, Volume 1: Stationary Point and Area Sources, AP-42. U.S. Environmental Protection Agency, Office of Air Quality Planning and Standards. |  | E | 15 | 2003-03-01 |  | 0 |  |  |  |  | Emission factor PM10 has been scaled to PM2.5 using the mean ratio of 17%. | 2022-04-18 | 2022-04-18
30200557 | Industrial Processes | Food and Agriculture | Feed and Grain Terminal Elevators | Unloading (Receiving) from Barges - Marine Leg | Point |  | PM2.5, filterable | PM25-FIL |  | 0.005 | FACTOR | Lb | Ton | Grain | Processed | O | LB | TON | 133 | UNCONTROLLED | 0 | [8 empty] | EPA. March 2003. Section 9.9.1, Grain Elevators and Processes. In: Compilation of Air Pollutant Emission Factors, Volume 1: Stationary Point and Area Sources, AP-42. U.S. Environmental Protection Agency, Office of Air Quality Planning and Standards. |  | E | 15 | 2003-03-01 |  | 0 |  |  |  |  | Emission factor PM10 has been scaled to PM2.5 using the mean ratio of 17%. | 2022-04-18 | 2022-04-18
30200560 | Industrial Processes | Food and Agriculture | Feed and Grain Terminal Elevators | Loading (Shipping) into Trucks (unspecified type) | Point |  | PM2.5, filterable | PM25-FIL |  | 0.0049 | FACTOR | Lb | Ton | Grain | Processed | O | LB | TON | 133 | UNCONTROLLED | 0 | [8 empty] | EPA. March 2003. Section 9.9.1, Grain Elevators and Processes. In: Compilation of Air Pollutant Emission Factors, Volume 1: Stationary Point and Area Sources, AP-42. U.S. Environmental Protection Agency, Office of Air Quality Planning and Standards. |  | E | 15 | 2003-03-01 |  | 0 |  |  |  |  | Emission factor PM10 has been scaled to PM2.5 using the mean ratio of 17%. | 2022-04-18 | 2022-04-18
30200563 | Industrial Processes | Food and Agriculture | Feed and Grain Terminal Elevators | Loading (Shipping) into Railcars | Point |  | PM2.5, filterable | PM25-FIL |  | 0.00037 | FACTOR | Lb | Ton | Grain | Processed | O | LB | TON | 133 | UNCONTROLLED | 0 | [8 empty] | EPA. March 2003. Section 9.9.1, Grain Elevators and Processes. In: Compilation of Air Pollutant Emission Factors, Volume 1: Stationary Point and Area Sources, AP-42. U.S. Environmental Protection Agency, Office of Air Quality Planning and Standards. |  | E | 15 | 2003-03-01 |  | 0 |  |  |  |  | Emission factor PM10 has been scaled to PM2.5 using the mean ratio of 17%. | 2022-04-18 | 2022-04-18
30200564 | Industrial Processes | Food and Agriculture | Feed and Grain Terminal Elevators | Loading (Shipping) into Barges | Point |  | PM2.5, filterable | PM25-FIL |  | 0.00055 | FACTOR | Lb | Ton | Grain | Processed | O | LB | TON | 133 | UNCONTROLLED | 0 | [8 empty] | EPA. March 2003. Section 9.9.1, Grain Elevators and Processes. In: Compilation of Air Pollutant Emission Factors, Volume 1: Stationary Point and Area Sources, AP-42. U.S. Environmental Protection Agency, Office of Air Quality Planning and Standards. |  | E | 15 | 2003-03-01 |  | 0 | [5 empty] | 2022-04-18 | 2022-04-18
30200565 | Industrial Processes | Food and Agriculture | Feed and Grain Terminal Elevators | Loading (Shipping) into Ships | Point |  | PM2.5, filterable | PM25-FIL |  | 0.0022 | FACTOR | Lb | Ton | Grain | Processed | O | LB | TON | 133 | UNCONTROLLED | 0 | [8 empty] | EPA. March 2003. Section 9.9.1, Grain Elevators and Processes. In: Compilation of Air Pollutant Emission Factors, Volume 1: Stationary Point and Area Sources, AP-42. U.S. Environmental Protection Agency, Office of Air Quality Planning and Standards. |  | E | 15 | 2003-03-01 |  | 0 | [5 empty] | 2022-04-18 | 2022-04-18
30200709 | Industrial Processes | Food and Agriculture | Grain Millings | Barley Malting: Gas-fired Malt Kiln | Point |  | PM2.5, filterable | PM25-FIL |  | 0.075 | FACTOR | Lb | Ton | Grain | Processed | O | LB | TON | 133 | UNCONTROLLED | 0 | [8 empty] | EPA. March 2003. Section 9.9.1, Grain Elevators and Processes. In: Compilation of Air Pollutant Emission Factors, Volume 1: Stationary Point and Area Sources, AP-42. U.S. Environmental Protection Agency, Office of Air Quality Planning and Standards. |  | E | 15 | 1998-05-01 |  | 0 |  |  |  | Weight of PM <=10um in aerodynamic diameter per unit weight of grain throughput. |  | 2022-04-18 | 2022-04-18
30200930 | Industrial Processes | Food and Agriculture | Beer Production | Brewers Grain Dryer: Natural Gas-fired | Point |  | PM2.5, filterable | PM25-FIL |  | 0.091 | FACTOR | Lb | Ton | Dried Grain | Produced | O | LB | TON | 978 | UNCONTROLLED | 0 | [8 empty] | EPA. October, 1996. Section 9.12.1, Malt Beverages. In: Compilation of Air Pollutant Emission Factors, Volume 1: Stationary Point and Area Sources, Fifth Edition, AP-42, Supplement B. U.S. Environmental Protection Agency, Office of Air Quality Planning and Standards. Research Triangle Park, North Carolina. |  | D | 30 | 1996-10-01 |  | 0 | [5 empty] | 2022-04-18 | 2022-04-18
30200930 | Industrial Processes | Food and Agriculture | Beer Production | Brewers Grain Dryer: Natural Gas-fired | Point |  | PM2.5, filterable | PM25-FIL |  | 0.06 | FACTOR | Lb | Ton | Dried Grain | Produced | O | LB | TON | 978 | WET SCRUBBER | 141 | [8 empty] | EPA. October, 1996. Section 9.12.1, Malt Beverages. In: Compilation of Air Pollutant Emission Factors, Volume 1: Stationary Point and Area Sources, Fifth Edition, AP-42, Supplement B. U.S. Environmental Protection Agency, Office of Air Quality Planning and Standards. Research Triangle Park, North Carolina. |  | D | 30 | 1996-10-01 |  | 0 | [5 empty] | 2022-04-18 | 2022-04-18
30200932 | Industrial Processes | Food and Agriculture | Beer Production | Brewers Grain Dryer: Steam-heated | Point |  | PM2.5, filterable | PM25-FIL |  | 0.091 | FACTOR | Lb | Ton | Dried Grain | Produced | O | LB | TON | 978 | UNCONTROLLED | 0 | [8 empty] | EPA. October, 1996. Section 9.12.1, Malt Beverages. In: Compilation of Air Pollutant Emission Factors, Volume 1: Stationary Point and Area Sources, Fifth Edition, AP-42, Supplement B. U.S. Environmental Protection Agency, Office of Air Quality Planning and Standards. Research Triangle Park, North Carolina. |  | D | 30 | 1996-10-01 |  | 0 | [5 empty] | 2022-04-18 | 2022-04-18
30200932 | Industrial Processes | Food and Agriculture | Beer Production | Brewers Grain Dryer: Steam-heated | Point |  | PM2.5, filterable | PM25-FIL |  | 0.06 | FACTOR | Lb | Ton | Dried Grain | Produced | O | LB | TON | 978 | WET SCRUBBER | 141 | [8 empty] | EPA. October, 1996. Section 9.12.1, Malt Beverages. In: Compilation of Air Pollutant Emission Factors, Volume 1: Stationary Point and Area Sources, Fifth Edition, AP-42, Supplement B. U.S. Environmental Protection Agency, Office of Air Quality Planning and Standards. Research Triangle Park, North Carolina. |  | D | 30 | 2000-01-01 |  | 0 | [5 empty] | 2022-04-18 | 2022-04-18
30201302 | Industrial Processes | Food and Agriculture | Meat Smokehouses | Batch Smokehouses: Smoking Cycle | Point |  | PM2.5, filterable | PM25-FIL |  | 23 | FACTOR | Lb | Ton | Sawdust | Used | I | LB | TON | 291 | UNCONTROLLED | 0 | [8 empty] | USEPA. Sept 1995. Section 9.5.2, Meat Smokehouses. In: AP-42, AP-42, Fifth Edition, Supplement A. OAQPS, RTP, NC. | All PM from meat smokehouses is less than 2 micrometers in aerodynamic diameter. | D | 30 | 1999-12-01 |  | 0 | [5 empty] | 2022-04-18 | 2022-04-18
30201302 | Industrial Processes | Food and Agriculture | Meat Smokehouses | Batch Smokehouses: Smoking Cycle | Point |  | PM2.5, primary | PM25-PRI |  | 53 | FACTOR | Lb | Ton | Sawdust | Used | I | LB | TON | 291 | UNCONTROLLED | 0 | [8 empty] | USEPA. Sept 1995. Section 9.5.2, Meat Smokehouses. In: AP-42, AP-42, Fifth Edition, Supplement A. OAQPS, RTP, NC. | All PM from meat smokehouses is less than 2 micrometers in aerodynamic diameter. | D | 30 | 1999-12-01 |  | 0 | [5 empty] | 2022-04-18 | 2022-04-18
30201304 | Industrial Processes | Food and Agriculture | Meat Smokehouses | Continuous Smokehouse: Smoke Zone | Point |  | PM2.5, filterable | PM25-FIL |  | 66 | FACTOR | Lb | Ton | Sawdust | Used | I | LB | TON | 291 | UNCONTROLLED | 0 | [8 empty] | USEPA. Sept 1995. Section 9.5.2, Meat Smokehouses. In: AP-42, AP-42, Fifth Edition, Supplement A. OAQPS, RTP, NC. | All PM from meat smokehouses is less than 2 micrometers in aerodynamic diameter. | D | 30 | 1999-12-01 |  | 0 | [5 empty] | 2022-04-18 | 2022-04-18
30201304 | Industrial Processes | Food and Agriculture | Meat Smokehouses | Continuous Smokehouse: Smoke Zone | Point |  | PM2.5, filterable | PM25-FIL |  | 13 | FACTOR | Lb | Ton | Sawdust | Used | I | LB | TON | 291 | WET SCRUBBER | 141 | DEMISTER | 134 | [6 empty] | USEPA. Sept 1995. Section 9.5.2, Meat Smokehouses. In: AP-42, AP-42, Fifth Edition, Supplement A. OAQPS, RTP, NC. | All PM from meat smokehouses is less than 2 micrometers in aerodynamic diameter. | D | 30 | 1999-12-01 |  | 0 | [5 empty] | 2022-04-18 | 2022-04-18
30201304 | Industrial Processes | Food and Agriculture | Meat Smokehouses | Continuous Smokehouse: Smoke Zone | Point |  | PM2.5, primary | PM25-PRI |  | 140 | FACTOR | Lb | Ton | Sawdust | Used | I | LB | TON | 291 | UNCONTROLLED | 0 | [8 empty] | USEPA. Sept 1995. Section 9.5.2, Meat Smokehouses. In: AP-42, AP-42, Fifth Edition, Supplement A. OAQPS, RTP, NC. | All PM from meat smokehouses is less than 2 micrometers in aerodynamic diameter. | D | 30 | 1999-12-01 |  | 0 | [5 empty] | 2022-04-18 | 2022-04-18
30201304 | Industrial Processes | Food and Agriculture | Meat Smokehouses | Continuous Smokehouse: Smoke Zone | Point |  | PM2.5, primary | PM25-PRI |  | 29 | FACTOR | Lb | Ton | Sawdust | Used | I | LB | TON | 291 | WET SCRUBBER | 141 | DEMISTER | 134 | [6 empty] | USEPA. Sept 1995. Section 9.5.2, Meat Smokehouses. In: AP-42, AP-42, Fifth Edition, Supplement A. OAQPS, RTP, NC. | All PM from meat smokehouses is less than 2 micrometers in aerodynamic diameter. | D | 30 | 1999-12-01 |  | 0 | [5 empty] | 2022-04-18 | 2022-04-18
30300102 | Industrial Processes | Primary Metal Production | Aluminum Ore (Electro-reduction) | Horizontal Stud Soderberg Cell | Point |  | PM2.5, filterable | PM25-FIL |  | 39.2 | FACTOR | Lb | Ton | Molten Aluminum | Produced | O | LB | TON | 202 | UNCONTROLLED | 0 | [8 empty] | EPA. February, 1998. Section 12.1, Primary Aluminum Production. In: Compilation of Air Pollutant Emission Factors, Volume 1: Stationary Point and Area Sources, Fifth Edition, AP-42, Supplement D. U.S. Environmental Protection Agency, Office of Air Quality Planning and Standards. Research Triangle Park, North Carolina. |  | D | 30 | 1999-12-01 |  | 0 | [5 empty] | 2022-04-18 | 2022-04-18
30300108 | Industrial Processes | Primary Metal Production | Aluminum Ore (Electro-reduction) | Prebake: Fugitive Emissions | Point |  | PM2.5, filterable | PM25-FIL |  | 1.4 | FACTOR | Lb | Ton | Molten Aluminum | Produced | O | LB | TON | 202 | UNCONTROLLED | 0 | [8 empty] | EPA. February, 1998. Section 12.1, Primary Aluminum Production. In: Compilation of Air Pollutant Emission Factors, Volume 1: Stationary Point and Area Sources, Fifth Edition, AP-42, Supplement D. U.S. Environmental Protection Agency, Office of Air Quality Planning and Standards. Research Triangle Park, North Carolina. |  | C | 45 | 1999-12-01 |  | 0 | [5 empty] | 2022-04-18 | 2022-04-18
30300109 | Industrial Processes | Primary Metal Production | Aluminum Ore (Electro-reduction) | H.S.S.: Fugitive Emissions | Point |  | PM2.5, filterable | PM25-FIL |  | 1.7 | FACTOR | Lb | Ton | Molten Aluminum | Produced | O | LB | TON | 202 | UNCONTROLLED | 0 | [8 empty] | EPA. February, 1998. Section 12.1, Primary Aluminum Production. In: Compilation of Air Pollutant Emission Factors, Volume 1: Stationary Point and Area Sources, Fifth Edition, AP-42, Supplement D. U.S. Environmental Protection Agency, Office of Air Quality Planning and Standards. Research Triangle Park, North Carolina. |  | D | 30 | 1999-12-01 |  | 0 | [5 empty] | 2022-04-18 | 2022-04-18
30300302 | Industrial Processes | Primary Metal Production | By-product Coke Manufacturing | Oven Charging | Point |  | PM2.5, filterable | PM25-FIL |  | 0.006 | FACTOR | Lb | Ton | Coal | Charged | I | LB | TON | 717 | OTHER CONTROL DEVICE | 99 | [8 empty] | EPA. 2000. Section 12.2, Coke Production. In: Compilation of Air Pollutant Emission Factors, Volume 1: Stationary Point and Area Sources, Fifth Edition, AP-42. U.S. Environmental Protection Agency |  | E | 15 | 2000-04-01 |  | 0 |  |  |  | The emission was controlled by sequential charging. |  | 2022-04-18 | 2022-04-18
30300303 | Industrial Processes | Primary Metal Production | By-product Coke Manufacturing | Oven Pushing | Point |  | PM2.5, filterable | PM25-FIL |  | 0.19 | FACTOR | Lb | Ton | Coal | Charged | I | LB | TON | 717 | UNCONTROLLED | 0 | [8 empty] | EPA. 2000. Section 12.2, Coke Production. In: Compilation of Air Pollutant Emission Factors, Volume 1: Stationary Point and Area Sources, Fifth Edition, AP-42. U.S. Environmental Protection Agency |  | D | 30 | 2000-01-01 |  | 0 | [5 empty] | 2022-04-18 | 2022-04-18
30300303 | Industrial Processes | Primary Metal Production | By-product Coke Manufacturing | Oven Pushing | Point |  | PM2.5, filterable | PM25-FIL |  | 0.13 | FACTOR | Lb | Ton | Coal | Charged | I | LB | TON | 717 | VENTURI SCRUBBER | 53 | [8 empty] | EPA. 2000. Section 12.2, Coke Production. In: Compilation of Air Pollutant Emission Factors, Volume 1: Stationary Point and Area Sources, Fifth Edition, AP-42. U.S. Environmental Protection Agency |  | D | 30 | 2000-01-01 |  | 0 | [5 empty] | 2022-04-18 | 2022-04-18
30300303 | Industrial Processes | Primary Metal Production | By-product Coke Manufacturing | Oven Pushing | Point |  | PM2.5, filterable | PM25-FIL |  | 0.022 | FACTOR | Lb | Ton | Coal | Charged | I | LB | TON | 717 | SCRUBBER | 129 | [8 empty] | EPA. 2000. Section 12.2, Coke Production. In: Compilation of Air Pollutant Emission Factors, Volume 1: Stationary Point and Area Sources, Fifth Edition, AP-42. U.S. Environmental Protection Agency |  | D | 30 | 2000-01-01 |  | 0 |  |  |  | Control device is mobile scrubber car. |  | 2022-04-18 | 2022-04-18
30300304 | Industrial Processes | Primary Metal Production | By-product Coke Manufacturing | Quenching | Point |  | PM2.5, filterable | PM25-FIL |  | 1.01 | FACTOR | Lb | Ton | Coal | Charged | I | LB | TON | 717 | UNCONTROLLED | 0 | [8 empty] | EPA. 2000. Section 12.2, Coke Production. In: Compilation of Air Pollutant Emission Factors, Volume 1: Stationary Point and Area Sources, Fifth Edition, AP-42. U.S. Environmental Protection Agency |  | D | 30 | 2000-01-01 |  | 2 | Dirty water. |  |  | Dirty water. |  | 2022-04-18 | 2022-04-18
30300304 | Industrial Processes | Primary Metal Production | By-product Coke Manufacturing | Quenching | Point |  | PM2.5, filterable | PM25-FIL |  | 0.13 | FACTOR | Lb | Ton | Coal | Charged | I | LB | TON | 717 | UNCONTROLLED | 0 | [8 empty] | EPA. 2000. Section 12.2, Coke Production. In: Compilation of Air Pollutant Emission Factors, Volume 1: Stationary Point and Area Sources, Fifth Edition, AP-42. U.S. Environmental Protection Agency |  | D | 30 | 2000-01-01 |  | 2 | Clean water. |  |  | Clean water. |  | 2022-04-18 | 2022-04-18
30300304 | Industrial Processes | Primary Metal Production | By-product Coke Manufacturing | Quenching | Point |  | PM2.5, filterable | PM25-FIL |  | 0.27 | FACTOR | Lb | Ton | Coal | Charged | I | LB | TON | 717 | OTHER CONTROL DEVICE | 99 | [8 empty] | EPA. 2000. Section 12.2, Coke Production. In: Compilation of Air Pollutant Emission Factors, Volume 1: Stationary Point and Area Sources, Fifth Edition, AP-42. U.S. Environmental Protection Agency |  | D | 30 | 2000-01-01 |  | 2 | Dirty water with baffles. |  |  | Dirty water with baffles. |  | 2022-04-18 | 2022-04-18
30300304 | Industrial Processes | Primary Metal Production | By-product Coke Manufacturing | Quenching | Point |  | PM2.5, filterable | PM25-FIL |  | 0.03 | FACTOR | Lb | Ton | Coal | Charged | I | LB | TON | 717 | OTHER CONTROL DEVICE | 99 | [8 empty] | EPA. 2000. Section 12.2, Coke Production. In: Compilation of Air Pollutant Emission Factors, Volume 1: Stationary Point and Area Sources, Fifth Edition, AP-42. U.S. Environmental Protection Agency |  | D | 30 | 2000-01-01 |  | 2 | Clean water with baffles. |  |  | Clean water with baffles. |  | 2022-04-18 | 2022-04-18
30300313 | Industrial Processes | Primary Metal Production | By-product Coke Manufacturing | Coal Preheater | Point |  | PM2.5, filterable | PM25-FIL |  | 2.1 | FACTOR | Lb | Ton | Coal | Charged | I | LB | TON | 717 | UNCONTROLLED | 0 | [8 empty] | EPA. 2000. Section 12.2, Coke Production. In: Compilation of Air Pollutant Emission Factors, Volume 1: Stationary Point and Area Sources, Fifth Edition, AP-42. U.S. Environmental Protection Agency |  | D | 30 | 2000-01-01 |  | 0 | [5 empty] | 2022-04-18 | 2022-04-18
30300313 | Industrial Processes | Primary Metal Production | By-product Coke Manufacturing | Coal Preheater | Point |  | PM2.5, filterable | PM25-FIL |  | 0.21 | FACTOR | Lb | Ton | Coal | Charged | I | LB | TON | 717 | VENTURI SCRUBBER | 53 | [8 empty] | EPA. 2000. Section 12.2, Coke Production. In: Compilation of Air Pollutant Emission Factors, Volume 1: Stationary Point and Area Sources, Fifth Edition, AP-42. U.S. Environmental Protection Agency |  | D | 30 | 2000-01-01 |  | 0 | [5 empty] | 2022-04-18 | 2022-04-18
30300317 | Industrial Processes | Primary Metal Production | By-product Coke Manufacturing | Combustion Stack: Coke Oven Gas (COG) | Point |  | PM2.5, filterable | PM25-FIL |  | 0.44 | FACTOR | Lb | Ton | Coal | Charged | I | LB | TON | 717 | UNCONTROLLED | 0 | [8 empty] | EPA. 2000. Section 12.2, Coke Production. In: Compilation of Air Pollutant Emission Factors, Volume 1: Stationary Point and Area Sources, Fifth Edition, AP-42. U.S. Environmental Protection Agency |  | E | 15 | 2000-01-01 |  | 0 | [5 empty] | 2022-04-18 | 2022-04-18
30300601 | Industrial Processes | Primary Metal Production | Ferroalloy, Open Furnace | 50% FeSi: Electric Smelting Furnace | Point |  | PM2.5, filterable | PM25-FIL |  | 40 | FACTOR | Lb | Ton | Material | Produced | O | LB | TON | 189 | UNCONTROLLED | 0 | [8 empty] | EPA. 1995. Section 12.4, Ferroalloy Production. In: Compilation of Air Pollutant Emission Factors, Volume 1: Stationary Point and Area Sources, Fifth Edition, AP-42. U.S. Environmental Protection Agency, Office of Air Quality Planning and Standards. Research Triangle Park, North Carolina. |  | B | 60 | 2000-01-01 |  | 0 |  |  |  | Includes fumes captured by tapping hood |  | 2022-04-18 | 2022-04-18
30300601 | Industrial Processes | Primary Metal Production | Ferroalloy, Open Furnace | 50% FeSi: Electric Smelting Furnace | Point |  | PM2.5, filterable | PM25-FIL |  | 1 | FACTOR | Lb | Ton | Material | Produced | O | LB | TON | 189 | BAGHOUSE | 100 | [8 empty] | EPA. 1995. Section 12.4, Ferroalloy Production. In: Compilation of Air Pollutant Emission Factors, Volume 1: Stationary Point and Area Sources, Fifth Edition, AP-42. U.S. Environmental Protection Agency, Office of Air Quality Planning and Standards. Research Triangle Park, North Carolina. |  | B | 60 | 2000-01-01 |  | 0 | [5 empty] | 2022-04-18 | 2022-04-18
30300604 | Industrial Processes | Primary Metal Production | Ferroalloy, Open Furnace | Silicon Metal: Electric Smelting Furnace | Point |  | PM2.5, filterable | PM25-FIL |  | 654 | FACTOR | Lb | Ton | Material | Produced | O | LB | TON | 189 | UNCONTROLLED | 0 | [8 empty] | EPA. 1995. Section 12.4, Ferroalloy Production. In: Compilation of Air Pollutant Emission Factors, Volume 1: Stationary Point and Area Sources, Fifth Edition, AP-42. U.S. Environmental Protection Agency, Office of Air Quality Planning and Standards. Research Triangle Park, North Carolina. |  | B | 60 | 2000-01-01 |  | 0 |  |  |  | Includes fumes captured by tapping hood (efficiency estimated at near 60%). |  | 2022-04-18 | 2022-04-18
30300604 | Industrial Processes | Primary Metal Production | Ferroalloy, Open Furnace | Silicon Metal: Electric Smelting Furnace | Point |  | PM2.5, filterable | PM25-FIL |  | 20.5 | FACTOR | Lb | Ton | Material | Produced | O | LB | TON | 189 | BAGHOUSE | 100 | [8 empty] | EPA. 1995. Section 12.4, Ferroalloy Production. In: Compilation of Air Pollutant Emission Factors, Volume 1: Stationary Point and Area Sources, Fifth Edition, AP-42. U.S. Environmental Protection Agency, Office of Air Quality Planning and Standards. Research Triangle Park, North Carolina. |  | B | 60 | 2000-01-01 |  | 0 | [5 empty] | 2022-04-18 | 2022-04-18
30300605 | Industrial Processes | Primary Metal Production | Ferroalloy, Open Furnace | Silicomanaganese: Electric Smelting Furnace | Point |  | PM2.5, filterable | PM25-FIL |  | 125 | FACTOR | Lb | Ton | Material | Produced | O | LB | TON | 189 | UNCONTROLLED | 0 | [8 empty] | EPA. 1995. Section 12.4, Ferroalloy Production. In: Compilation of Air Pollutant Emission Factors, Volume 1: Stationary Point and Area Sources, Fifth Edition, AP-42. U.S. Environmental Protection Agency, Office of Air Quality Planning and Standards. Research Triangle Park, North Carolina. |  | C | 45 | 2000-01-01 |  | 0 |  |  |  | Includes fumes captured by tapping hood |  | 2022-04-18 | 2022-04-18
30300605 | Industrial Processes | Primary Metal Production | Ferroalloy, Open Furnace | Silicomanaganese: Electric Smelting Furnace | Point |  | PM2.5, filterable | PM25-FIL |  | 4.16 | FACTOR | Lb | Ton | Material | Produced | O | LB | TON | 189 | SCRUBBER | 129 | [8 empty] | EPA. 1995. Section 12.4, Ferroalloy Production. In: Compilation of Air Pollutant Emission Factors, Volume 1: Stationary Point and Area Sources, Fifth Edition, AP-42. U.S. Environmental Protection Agency, Office of Air Quality Planning and Standards. Research Triangle Park, North Carolina. |  | C | 45 | 2000-01-01 |  | 0 |  |  |  | Primary emission control system only without tapping emissions. |  | 2022-04-18 | 2022-04-18
30300606 | Industrial Processes | Primary Metal Production | Ferroalloy, Open Furnace | 80% Ferromanganese | Point |  | PM2.5, filterable | PM25-FIL |  | 17 | FACTOR | Lb | Ton | Material | Produced | O | LB | TON | 189 | UNCONTROLLED | 0 | [8 empty] | EPA. 1995. Section 12.4, Ferroalloy Production. In: Compilation of Air Pollutant Emission Factors, Volume 1: Stationary Point and Area Sources, Fifth Edition, AP-42. U.S. Environmental Protection Agency, Office of Air Quality Planning and Standards. Research Triangle Park, North Carolina. |  | B | 60 | 2000-01-01 |  | 0 |  |  |  | Includes fumes captured by tapping hood |  | 2022-04-18 | 2022-04-18
30300606 | Industrial Processes | Primary Metal Production | Ferroalloy, Open Furnace | 80% Ferromanganese | Point |  | PM2.5, filterable | PM25-FIL |  | 0.24 | FACTOR | Lb | Ton | Material | Produced | O | LB | TON | 189 | BAGHOUSE | 100 | [8 empty] | EPA. 1995. Section 12.4, Ferroalloy Production. In: Compilation of Air Pollutant Emission Factors, Volume 1: Stationary Point and Area Sources, Fifth Edition, AP-42. U.S. Environmental Protection Agency, Office of Air Quality Planning and Standards. Research Triangle Park, North Carolina. |  | B | 60 | 2000-01-01 |  | 0 |  |  |  | Includes fumes captured by tapping hood |  | 2022-04-18 | 2022-04-18
30300607 | Industrial Processes | Primary Metal Production | Ferroalloy, Open Furnace | 80% Ferrochromium | Point |  | PM2.5, filterable | PM25-FIL |  | 99 | FACTOR | Lb | Ton | Material | Produced | O | LB | TON | 189 | UNCONTROLLED | 0 | [8 empty] | EPA. 1995. Section 12.4, Ferroalloy Production. In: Compilation of Air Pollutant Emission Factors, Volume 1: Stationary Point and Area Sources, Fifth Edition, AP-42. U.S. Environmental Protection Agency, Office of Air Quality Planning and Standards. Research Triangle Park, North Carolina. |  | C | 45 | 2000-01-01 |  | 0 |  |  |  | Includes fumes captured by tapping hood |  | 2022-04-18 | 2022-04-18
30300607 | Industrial Processes | Primary Metal Production | Ferroalloy, Open Furnace | 80% Ferrochromium | Point |  | PM2.5, filterable | PM25-FIL |  | 1.84 | FACTOR | Lb | Ton | Material | Produced | O | LB | TON | 189 | ELECTROSTATIC PRECIPITATOR - DRY (DESP) | 128 | [8 empty] | EPA. 1995. Section 12.4, Ferroalloy Production. In: Compilation of Air Pollutant Emission Factors, Volume 1: Stationary Point and Area Sources, Fifth Edition, AP-42. U.S. Environmental Protection Agency, Office of Air Quality Planning and Standards. Research Triangle Park, North Carolina. |  | C | 45 | 2000-01-01 |  | 0 | [5 empty] | 2022-04-18 | 2022-04-18
30300813 | Industrial Processes | Primary Metal Production | Iron Production (See 3-03-015 for Integrated Iron & Steel MACT) | Windbox | Point | 30301503 | PM2.5, filterable | PM25-FIL |  | 0.56 | FACTOR | Lb | Ton | Material | Produced | O | LB | TON | 189 | UNCONTROLLED | 0 | [8 empty] | EPA. October 1986. Chapter 12.5. In: Compilation of Air Pollutant Emission Factors, Volume 1: Stationary Point and Area Sources, Fourth Edition with Supplements A, B, and C, AP-42. U.S. Environmental Protection Agency, Office of Air Quality Planning and Standards. Research Triangle Park, North Carolina. |  | E | 15 | 2000-01-01 |  | 0 | [5 empty] | 2022-04-18 | 2022-04-18
30300825 | Industrial Processes | Primary Metal Production | Iron Production (See 3-03-015 for Integrated Iron & Steel MACT) | Cast House | Point | 30301513 | PM2.5, filterable | PM25-FIL |  | 0.14 | FACTOR | Lb | Ton | Material | Produced | O | LB | TON | 189 | UNCONTROLLED | 0 | [8 empty] | EPA. October 1986. Chapter 12.5. In: Compilation of Air Pollutant Emission Factors, Volume 1: Stationary Point and Area Sources, Fourth Edition with Supplements A, B, and C, AP-42. U.S. Environmental Protection Agency, Office of Air Quality Planning and Standards. Research Triangle Park, North Carolina. |  | C | 45 | 2000-01-01 |  | 0 | [5 empty] | 2022-04-18 | 2022-04-18
30300901 | Industrial Processes | Primary Metal Production | Steel Manufacturing (See 3-03-015 for Integrated Iron & Steel MACT) | Open Hearth Furnace: Stack | Point | 30301599 | PM2.5, filterable | PM25-FIL |  | 12.7 | FACTOR | Lb | Ton | Material | Produced | O | LB | TON | 189 | UNCONTROLLED | 0 | [8 empty] | EPA. October 1986. Chapter 12.5. In: Compilation of Air Pollutant Emission Factors, Volume 1: Stationary Point and Area Sources, Fourth Edition with Supplements A, B, and C, AP-42. U.S. Environmental Protection Agency, Office of Air Quality Planning and Standards. Research Triangle Park, North Carolina. |  | E | 15 | 2000-01-01 |  | 0 | [5 empty] | 2022-04-18 | 2022-04-18
30300913 | Industrial Processes | Primary Metal Production | Steel Manufacturing (See 3-03-015 for Integrated Iron & Steel MACT) | Basic Oxygen Furnace: Open Hood-Stack | Point | 30301526 | PM2.5, filterable | PM25-FIL |  | 0.0044 | FACTOR | Lb | Ton | Material | Produced | O | LB | TON | 189 | UNCONTROLLED | 0 | [8 empty] | EPA. October 1986. Chapter 12.5. In: Compilation of Air Pollutant Emission Factors, Volume 1: Stationary Point and Area Sources, Fourth Edition with Supplements A, B, and C, AP-42. U.S. Environmental Protection Agency, Office of Air Quality Planning and Standards. Research Triangle Park, North Carolina. |  | C | 45 | 2000-01-01 |  | 0 | [5 empty] | 2022-04-18 | 2022-04-18
30300916 | Industrial Processes | Primary Metal Production | Steel Manufacturing (See 3-03-015 for Integrated Iron & Steel MACT) | Charging: BOF | Point | 30301528 | PM2.5, filterable | PM25-FIL |  | 0.13 | FACTOR | Lb | Ton | Material | Produced | O | LB | TON | 189 | UNCONTROLLED | 0 | [8 empty] | EPA. October 1986. Chapter 12.5. In: Compilation of Air Pollutant Emission Factors, Volume 1: Stationary Point and Area Sources, Fourth Edition with Supplements A, B, and C, AP-42. U.S. Environmental Protection Agency, Office of Air Quality Planning and Standards. Research Triangle Park, North Carolina. |  | E | 15 | 2000-01-01 |  | 0 | [5 empty] | 2022-04-18 | 2022-04-18
30300917 | Industrial Processes | Primary Metal Production | Steel Manufacturing (See 3-03-015 for Integrated Iron & Steel MACT) | Tapping: BOF | Point | 30301529 | PM2.5, filterable | PM25-FIL |  | 0.34 | FACTOR | Lb | Ton | Material | Produced | O | LB | TON | 189 | UNCONTROLLED | 0 | [8 empty] | EPA. October 1986. Chapter 12.5. In: Compilation of Air Pollutant Emission Factors, Volume 1: Stationary Point and Area Sources, Fourth Edition with Supplements A, B, and C, AP-42. U.S. Environmental Protection Agency, Office of Air Quality Planning and Standards. Research Triangle Park, North Carolina. |  | E | 15 | 2000-01-01 |  | 0 | [5 empty] | 2022-04-18 | 2022-04-18
30400103 | Industrial Processes | Secondary Metal Production | Aluminum | Smelting Furnace/Reverberatory | Point | 30400138 | PM2.5, filterable | PM25-FIL |  | 2.16 | FACTOR | Lb | Ton | Metal | Produced | O | LB | TON | 516 | UNCONTROLLED | 0 | [8 empty] | EPA. October 1985. Chapter 12.8. In: Compilation of Air Pollutant Emission Factors, Volume 1: Stationary Point and Area Sources, Fourth Edition with Supplements A, B, and C, AP-42. U.S. Environmental Protection Agency, Office of Air Quality Planning and Standards. Research Triangle Park, North Carolina. |  | E | 15 | 2000-01-01 |  | 0 | [5 empty] | 2022-04-18 | 2022-04-18
30400104 | Industrial Processes | Secondary Metal Production | Aluminum | Fluxing: Chlorination (Chlorine Demagging) | Point |  | PM2.5, filterable | PM25-FIL |  | 199 | FACTOR | Lb | Ton | Chlorine | Used | I | LB | TON | 702 | UNCONTROLLED | 0 | [8 empty] | EPA. October 1986. Chapter 12.8. In: Compilation of Air Pollutant Emission Factors, Volume 1: Stationary Point and Area Sources, Fourth Edition with Supplements A, B, and C, AP-42. U.S. Environmental Protection Agency, Office of Air Quality Planning and Standards. Research Triangle Park, North Carolina. |  | B | 60 | 2000-01-01 |  | 0 | [5 empty] | 2022-04-18 | 2022-04-18
30400301 | Industrial Processes | Secondary Metal Production | Grey Iron Foundries | Cupola | Point |  | PM2.5, filterable | PM25-FIL |  | 11.6 | FACTOR | Lb | Ton | Metal | Produced | O | LB | TON | 516 | UNCONTROLLED | 0 | [8 empty] | EPA. January 1995. Section 12.10, Gray Iron Foundries. In: Compilation of Air Pollutant Emission Factors, Volume 1: Stationary Point and Area Sources, Fifth Edition, AP-42. U.S. Environmental Protection Agency, Office of Air Quality Planning and Standards. Research Triangle Park, North Carolina. |  | C | 45 | 2000-01-01 |  | 0 | [5 empty] | 2022-04-18 | 2022-04-18
30400301 | Industrial Processes | Secondary Metal Production | Grey Iron Foundries | Cupola | Point |  | PM2.5, filterable | PM25-FIL |  | 2.34 | FACTOR | Lb | Ton | Metal | Produced | O | LB | TON | 516 | VENTURI SCRUBBER | 53 | [8 empty] | EPA. January 1995. Section 12.10, Gray Iron Foundries. In: Compilation of Air Pollutant Emission Factors, Volume 1: Stationary Point and Area Sources, Fifth Edition, AP-42. U.S. Environmental Protection Agency, Office of Air Quality Planning and Standards. Research Triangle Park, North Carolina. |  | C | 45 | 2000-01-01 |  | 0 |  |  |  | Pressure drop across venturi: approximately 102 inches of water. |  | 2022-04-18 | 2022-04-18
30400301 | Industrial Processes | Secondary Metal Production | Grey Iron Foundries | Cupola | Point |  | PM2.5, filterable | PM25-FIL |  | 0.76 | FACTOR | Lb | Ton | Metal | Produced | O | LB | TON | 516 | BAGHOUSE | 100 | [8 empty] | EPA. January 1995. Section 12.10, Gray Iron Foundries. In: Compilation of Air Pollutant Emission Factors, Volume 1: Stationary Point and Area Sources, Fifth Edition, AP-42. U.S. Environmental Protection Agency, Office of Air Quality Planning and Standards. Research Triangle Park, North Carolina. |  | E | 15 | 2000-01-01 |  | 0 | [5 empty] | 2022-04-18 | 2022-04-18
30400318 | Industrial Processes | Secondary Metal Production | Grey Iron Foundries | Pouring, Cooling | Point |  | PM2.5, filterable | PM25-FIL |  | 1 | FACTOR | Lb | Ton | Metal | Produced | O | LB | TON | 516 | UNCONTROLLED | 0 | [8 empty] | EPA. January 1995. Section 12.10, Gray Iron Foundries. In: Compilation of Air Pollutant Emission Factors, Volume 1: Stationary Point and Area Sources, Fifth Edition, AP-42. U.S. Environmental Protection Agency, Office of Air Quality Planning and Standards. Research Triangle Park, North Carolina. |  | D | 30 | 2000-01-01 |  | 0 | [5 empty] | 2022-04-18 | 2022-04-18
30400331 | Industrial Processes | Secondary Metal Production | Grey Iron Foundries | Casting Shakeout | Point |  | PM2.5, filterable | PM25-FIL |  | 1.34 | FACTOR | Lb | Ton | Metal | Produced | O | LB | TON | 516 | UNCONTROLLED | 0 | [8 empty] | EPA. January 1995. Section 12.10, Gray Iron Foundries. In: Compilation of Air Pollutant Emission Factors, Volume 1: Stationary Point and Area Sources, Fifth Edition, AP-42. U.S. Environmental Protection Agency, Office of Air Quality Planning and Standards. Research Triangle Park, North Carolina. |  | E | 15 | 2000-01-01 |  | 0 | [5 empty] | 2022-04-18 | 2022-04-18
30500205 | Industrial Processes | Mineral Products | Asphalt Concrete | Drum Dryer: Drum Mix Plant (see 3-05-002-55 thru -63 for subtypes) | Point |  | PM2.5, filterable | PM25-FIL |  | 0.0029 | FACTOR | Lb | Ton | Hot Mix Asphalt | Produced | O | LB | TON | 849 | FABRIC FILTER / BAGHOUSE | 127 | [8 empty] | EPA. 2000. Section 11.1, Hot Mix Asphalt Plants. In: Compilation of Air Pollutant Emission Factors, Volume 1: Stationary Point and Area Sources, Fifth Edition, AP-42. U.S. Environmental Protection Agency, Office of Air Quality Planning and Standards. |  | E | 15 | 2000-12-01 |  | 0 | [5 empty] | 2022-04-18 | 2022-04-18
30500205 | Industrial Processes | Mineral Products | Asphalt Concrete | Drum Dryer: Drum Mix Plant (see 3-05-002-55 thru -63 for subtypes) | Point |  | PM2.5, filterable | PM25-FIL |  | 1.5 | FACTOR | Lb | Ton | Hot Mix Asphalt | Produced | O | LB | TON | 849 | UNCONTROLLED | 0 | [8 empty] | EPA. 2000. Section 11.1, Hot Mix Asphalt Plants. In: Compilation of Air Pollutant Emission Factors, Volume 1: Stationary Point and Area Sources, Fifth Edition, AP-42. U.S. Environmental Protection Agency, Office of Air Quality Planning and Standards. |  | E | 15 | 2000-12-01 |  | 0 | [5 empty] | 2022-04-18 | 2022-04-18
30500245 | Industrial Processes | Mineral Products | Asphalt Concrete | Batch Mix Plant: Hot Elevators, Screens, Bins, Mixer & NG Rot Dryer | Point |  | PM2.5, filterable | PM25-FIL |  | 0.27 | FACTOR | Lb | Ton | Hot Mix Asphalt | Produced | O | LB | TON | 849 | UNCONTROLLED | 0 | [8 empty] | EPA. 2000. Section 11.1, Hot Mix Asphalt Plants. In: Compilation of Air Pollutant Emission Factors, Volume 1: Stationary Point and Area Sources, Fifth Edition, AP-42. U.S. Environmental Protection Agency, Office of Air Quality Planning and Standards. |  | E | 15 | 2000-12-01 |  | 0 | [5 empty] | 2022-04-18 | 2022-04-18
30500245 | Industrial Processes | Mineral Products | Asphalt Concrete | Batch Mix Plant: Hot Elevators, Screens, Bins, Mixer & NG Rot Dryer | Point |  | PM2.5, filterable | PM25-FIL |  | 0.0083 | FACTOR | Lb | Ton | Hot Mix Asphalt | Produced | O | LB | TON | 849 | FABRIC FILTER / BAGHOUSE | 127 | [8 empty] | EPA. 2000. Section 11.1, Hot Mix Asphalt Plants. In: Compilation of Air Pollutant Emission Factors, Volume 1: Stationary Point and Area Sources, Fifth Edition, AP-42. U.S. Environmental Protection Agency, Office of Air Quality Planning and Standards. |  | E | 15 | 2000-12-01 |  | 0 | [5 empty] | 2022-04-18 | 2022-04-18
30500246 | Industrial Processes | Mineral Products | Asphalt Concrete | Batch Mix Plant: Hot Elevators, Screens, Bins, Mixer& #2 Oil Rot Dryer | Point |  | PM2.5, filterable | PM25-FIL |  | 0.27 | FACTOR | Lb | Ton | Hot Mix Asphalt | Produced | O | LB | TON | 849 | UNCONTROLLED | 0 | [8 empty] | EPA. 2000. Section 11.1, Hot Mix Asphalt Plants. In: Compilation of Air Pollutant Emission Factors, Volume 1: Stationary Point and Area Sources, Fifth Edition, AP-42. U.S. Environmental Protection Agency, Office of Air Quality Planning and Standards. |  | E | 15 | 2000-12-01 |  | 0 | [5 empty] | 2022-04-18 | 2022-04-18
30500246 | Industrial Processes | Mineral Products | Asphalt Concrete | Batch Mix Plant: Hot Elevators, Screens, Bins, Mixer& #2 Oil Rot Dryer | Point |  | PM2.5, filterable | PM25-FIL |  | 0.0083 | FACTOR | Lb | Ton | Hot Mix Asphalt | Produced | O | LB | TON | 849 | FABRIC FILTER / BAGHOUSE | 127 | [8 empty] | EPA. 2000. Section 11.1, Hot Mix Asphalt Plants. In: Compilation of Air Pollutant Emission Factors, Volume 1: Stationary Point and Area Sources, Fifth Edition, AP-42. U.S. Environmental Protection Agency, Office of Air Quality Planning and Standards. |  | E | 15 | 2000-12-01 |  | 0 | [5 empty] | 2022-04-18 | 2022-04-18
30500247 | Industrial Processes | Mineral Products | Asphalt Concrete | Batch Mix Plant: Hot Elevs, Scrns, Bins, Mixer& Waste/Drain/#6 Oil Rot | Point |  | PM2.5, filterable | PM25-FIL |  | 0.27 | FACTOR | Lb | Ton | Hot Mix Asphalt | Produced | O | LB | TON | 849 | UNCONTROLLED | 0 | [8 empty] | EPA. 2000. Section 11.1, Hot Mix Asphalt Plants. In: Compilation of Air Pollutant Emission Factors, Volume 1: Stationary Point and Area Sources, Fifth Edition, AP-42. U.S. Environmental Protection Agency, Office of Air Quality Planning and Standards. |  | E | 15 | 2000-12-01 |  | 0 | [5 empty] | 2022-04-18 | 2022-04-18
30500247 | Industrial Processes | Mineral Products | Asphalt Concrete | Batch Mix Plant: Hot Elevs, Scrns, Bins, Mixer& Waste/Drain/#6 Oil Rot | Point |  | PM2.5, filterable | PM25-FIL |  | 0.0083 | FACTOR | Lb | Ton | Hot Mix Asphalt | Produced | O | LB | TON | 849 | FABRIC FILTER / BAGHOUSE | 127 | [8 empty] | EPA. 2000. Section 11.1, Hot Mix Asphalt Plants. In: Compilation of Air Pollutant Emission Factors, Volume 1: Stationary Point and Area Sources, Fifth Edition, AP-42. U.S. Environmental Protection Agency, Office of Air Quality Planning and Standards. |  | E | 15 | 2000-12-01 |  | 0 | [5 empty] | 2022-04-18 | 2022-04-18
30500255 | Industrial Processes | Mineral Products | Asphalt Concrete | Drum Mix Plant: Rotary Drum Dryer / Mixer, Natural Gas-Fired | Point |  | PM2.5, filterable | PM25-FIL |  | 1.5 | FACTOR | Lb | Ton | Hot Mix Asphalt | Produced | O | LB | TON | 849 | UNCONTROLLED | 0 | [8 empty] | EPA. 2000. Section 11.1, Hot Mix Asphalt Plants. In: Compilation of Air Pollutant Emission Factors, Volume 1: Stationary Point and Area Sources, Fifth Edition, AP-42. U.S. Environmental Protection Agency, Office of Air Quality Planning and Standards. |  | E | 15 | 2000-12-01 |  | 0 | [5 empty] | 2022-04-18 | 2022-04-18
30500255 | Industrial Processes | Mineral Products | Asphalt Concrete | Drum Mix Plant: Rotary Drum Dryer / Mixer, Natural Gas-Fired | Point |  | PM2.5, filterable | PM25-FIL |  | 0.0029 | FACTOR | Lb | Ton | Hot Mix Asphalt | Produced | O | LB | TON | 849 | FABRIC FILTER / BAGHOUSE | 127 | [8 empty] | EPA. 2000. Section 11.1, Hot Mix Asphalt Plants. In: Compilation of Air Pollutant Emission Factors, Volume 1: Stationary Point and Area Sources, Fifth Edition, AP-42. U.S. Environmental Protection Agency, Office of Air Quality Planning and Standards. |  | E | 15 | 2000-12-01 |  | 0 | [5 empty] | 2022-04-18 | 2022-04-18
30500256 | Industrial Processes | Mineral Products | Asphalt Concrete | Drum Mix Plant: Rotary Drum Dryer / Mixer, Natural Gas, Parallel Flow | Point |  | PM2.5, filterable | PM25-FIL |  | 1.5 | FACTOR | Lb | Ton | Hot Mix Asphalt | Produced | O | LB | TON | 849 | UNCONTROLLED | 0 | [8 empty] | EPA. 2000. Section 11.1, Hot Mix Asphalt Plants. In: Compilation of Air Pollutant Emission Factors, Volume 1: Stationary Point and Area Sources, Fifth Edition, AP-42. U.S. Environmental Protection Agency, Office of Air Quality Planning and Standards. |  | E | 15 | 2000-12-01 |  | 0 | [5 empty] | 2022-04-18 | 2022-04-18
30500256 | Industrial Processes | Mineral Products | Asphalt Concrete | Drum Mix Plant: Rotary Drum Dryer / Mixer, Natural Gas, Parallel Flow | Point |  | PM2.5, filterable | PM25-FIL |  | 0.0029 | FACTOR | Lb | Ton | Hot Mix Asphalt | Produced | O | LB | TON | 849 | FABRIC FILTER / BAGHOUSE | 127 | [8 empty] | EPA. 2000. Section 11.1, Hot Mix Asphalt Plants. In: Compilation of Air Pollutant Emission Factors, Volume 1: Stationary Point and Area Sources, Fifth Edition, AP-42. U.S. Environmental Protection Agency, Office of Air Quality Planning and Standards. |  | E | 15 | 2000-12-01 |  | 0 | [5 empty] | 2022-04-18 | 2022-04-18
30500257 | Industrial Processes | Mineral Products | Asphalt Concrete | Drum Mix Plant: Rotary Drum Dryer / Mixer, Natural Gas, Counterflow | Point |  | PM2.5, filterable | PM25-FIL |  | 1.5 | FACTOR | Lb | Ton | Hot Mix Asphalt | Produced | O | LB | TON | 849 | UNCONTROLLED | 0 | [8 empty] | EPA. 2000. Section 11.1, Hot Mix Asphalt Plants. In: Compilation of Air Pollutant Emission Factors, Volume 1: Stationary Point and Area Sources, Fifth Edition, AP-42. U.S. Environmental Protection Agency, Office of Air Quality Planning and Standards. |  | E | 15 | 2000-12-01 |  | 0 | [5 empty] | 2022-04-18 | 2022-04-18
30500257 | Industrial Processes | Mineral Products | Asphalt Concrete | Drum Mix Plant: Rotary Drum Dryer / Mixer, Natural Gas, Counterflow | Point |  | PM2.5, filterable | PM25-FIL |  | 0.0029 | FACTOR | Lb | Ton | Hot Mix Asphalt | Produced | O | LB | TON | 849 | FABRIC FILTER / BAGHOUSE | 127 | [8 empty] | EPA. 2000. Section 11.1, Hot Mix Asphalt Plants. In: Compilation of Air Pollutant Emission Factors, Volume 1: Stationary Point and Area Sources, Fifth Edition, AP-42. U.S. Environmental Protection Agency, Office of Air Quality Planning and Standards. |  | E | 15 | 2000-12-01 |  | 0 | [5 empty] | 2022-04-18 | 2022-04-18
30500258 | Industrial Processes | Mineral Products | Asphalt Concrete | Drum Mix Plant: Rotary Drum Dryer / Mixer, #2 Oil-Fired | Point |  | PM2.5, filterable | PM25-FIL |  | 1.5 | FACTOR | Lb | Ton | Hot Mix Asphalt | Produced | O | LB | TON | 849 | UNCONTROLLED | 0 | [8 empty] | EPA. 2000. Section 11.1, Hot Mix Asphalt Plants. In: Compilation of Air Pollutant Emission Factors, Volume 1: Stationary Point and Area Sources, Fifth Edition, AP-42. U.S. Environmental Protection Agency, Office of Air Quality Planning and Standards. |  | E | 15 | 2000-12-01 |  | 0 | [5 empty] | 2022-04-18 | 2022-04-18
30500258 | Industrial Processes | Mineral Products | Asphalt Concrete | Drum Mix Plant: Rotary Drum Dryer / Mixer, #2 Oil-Fired | Point |  | PM2.5, filterable | PM25-FIL |  | 0.0029 | FACTOR | Lb | Ton | Hot Mix Asphalt | Produced | O | LB | TON | 849 | FABRIC FILTER / BAGHOUSE | 127 | [8 empty] | EPA. 2000. Section 11.1, Hot Mix Asphalt Plants. In: Compilation of Air Pollutant Emission Factors, Volume 1: Stationary Point and Area Sources, Fifth Edition, AP-42. U.S. Environmental Protection Agency, Office of Air Quality Planning and Standards. |  | E | 15 | 2000-12-01 |  | 0 | [5 empty] | 2022-04-18 | 2022-04-18
30500259 | Industrial Processes | Mineral Products | Asphalt Concrete | Drum Mix Plant: Rotary Drum Dryer / Mixer, #2 Oil-Fired, Parallel Flow | Point |  | PM2.5, filterable | PM25-FIL |  | 1.5 | FACTOR | Lb | Ton | Hot Mix Asphalt | Produced | O | LB | TON | 849 | UNCONTROLLED | 0 | [8 empty] | EPA. 2000. Section 11.1, Hot Mix Asphalt Plants. In: Compilation of Air Pollutant Emission Factors, Volume 1: Stationary Point and Area Sources, Fifth Edition, AP-42. U.S. Environmental Protection Agency, Office of Air Quality Planning and Standards. |  | E | 15 | 2000-12-01 |  | 0 | [5 empty] | 2022-04-18 | 2022-04-18
30500259 | Industrial Processes | Mineral Products | Asphalt Concrete | Drum Mix Plant: Rotary Drum Dryer / Mixer, #2 Oil-Fired, Parallel Flow | Point |  | PM2.5, filterable | PM25-FIL |  | 0.0029 | FACTOR | Lb | Ton | Hot Mix Asphalt | Produced | O | LB | TON | 849 | FABRIC FILTER / BAGHOUSE | 127 | [8 empty] | EPA. 2000. Section 11.1, Hot Mix Asphalt Plants. In: Compilation of Air Pollutant Emission Factors, Volume 1: Stationary Point and Area Sources, Fifth Edition, AP-42. U.S. Environmental Protection Agency, Office of Air Quality Planning and Standards. |  | E | 15 | 2000-12-01 |  | 0 | [5 empty] | 2022-04-18 | 2022-04-18
30500260 | Industrial Processes | Mineral Products | Asphalt Concrete | Drum Mix Plant: Rotary Drum Dryer / Mixer, #2 Oil-Fired, Counterflow | Point |  | PM2.5, filterable | PM25-FIL |  | 1.5 | FACTOR | Lb | Ton | Hot Mix Asphalt | Produced | O | LB | TON | 849 | UNCONTROLLED | 0 | [8 empty] | EPA. 2000. Section 11.1, Hot Mix Asphalt Plants. In: Compilation of Air Pollutant Emission Factors, Volume 1: Stationary Point and Area Sources, Fifth Edition, AP-42. U.S. Environmental Protection Agency, Office of Air Quality Planning and Standards. |  | E | 15 | 2000-12-01 |  | 0 | [5 empty] | 2022-04-18 | 2022-04-18
30500260 | Industrial Processes | Mineral Products | Asphalt Concrete | Drum Mix Plant: Rotary Drum Dryer / Mixer, #2 Oil-Fired, Counterflow | Point |  | PM2.5, filterable | PM25-FIL |  | 0.0029 | FACTOR | Lb | Ton | Hot Mix Asphalt | Produced | O | LB | TON | 849 | FABRIC FILTER / BAGHOUSE | 127 | [8 empty] | EPA. 2000. Section 11.1, Hot Mix Asphalt Plants. In: Compilation of Air Pollutant Emission Factors, Volume 1: Stationary Point and Area Sources, Fifth Edition, AP-42. U.S. Environmental Protection Agency, Office of Air Quality Planning and Standards. |  | E | 15 | 2000-12-01 |  | 0 | [5 empty] | 2022-04-18 | 2022-04-18
30500261 | Industrial Processes | Mineral Products | Asphalt Concrete | Drum Mix Plant: Rotary Drum Dryer/Mixer, Waste/Drain/#6 Oil-Fired | Point |  | PM2.5, filterable | PM25-FIL |  | 1.5 | FACTOR | Lb | Ton | Hot Mix Asphalt | Produced | O | LB | TON | 849 | UNCONTROLLED | 0 | [8 empty] | EPA. 2000. Section 11.1, Hot Mix Asphalt Plants. In: Compilation of Air Pollutant Emission Factors, Volume 1: Stationary Point and Area Sources, Fifth Edition, AP-42. U.S. Environmental Protection Agency, Office of Air Quality Planning and Standards. |  | E | 15 | 2000-12-01 |  | 0 | [5 empty] | 2022-04-18 | 2022-04-18
30500261 | Industrial Processes | Mineral Products | Asphalt Concrete | Drum Mix Plant: Rotary Drum Dryer/Mixer, Waste/Drain/#6 Oil-Fired | Point |  | PM2.5, filterable | PM25-FIL |  | 0.0029 | FACTOR | Lb | Ton | Hot Mix Asphalt | Produced | O | LB | TON | 849 | FABRIC FILTER / BAGHOUSE | 127 | [8 empty] | EPA. 2000. Section 11.1, Hot Mix Asphalt Plants. In: Compilation of Air Pollutant Emission Factors, Volume 1: Stationary Point and Area Sources, Fifth Edition, AP-42. U.S. Environmental Protection Agency, Office of Air Quality Planning and Standards. |  | E | 15 | 2000-12-01 |  | 0 | [5 empty] | 2022-04-18 | 2022-04-18
30500262 | Industrial Processes | Mineral Products | Asphalt Concrete | Drum Mix Pl: Rotary Drum Dryer/Mixer, Waste/Drain/#6 Oil, Parallel Flo | Point |  | PM2.5, filterable | PM25-FIL |  | 0.0029 | FACTOR | Lb | Ton | Hot Mix Asphalt | Produced | O | LB | TON | 849 | FABRIC FILTER / BAGHOUSE | 127 | [8 empty] | EPA. 2000. Section 11.1, Hot Mix Asphalt Plants. In: Compilation of Air Pollutant Emission Factors, Volume 1: Stationary Point and Area Sources, Fifth Edition, AP-42. U.S. Environmental Protection Agency, Office of Air Quality Planning and Standards. |  | E | 15 | 2000-12-01 |  | 0 | [5 empty] | 2022-04-18 | 2022-04-18
30500262 | Industrial Processes | Mineral Products | Asphalt Concrete | Drum Mix Pl: Rotary Drum Dryer/Mixer, Waste/Drain/#6 Oil, Parallel Flo | Point |  | PM2.5, filterable | PM25-FIL |  | 1.5 | FACTOR | Lb | Ton | Hot Mix Asphalt | Produced | O | LB | TON | 849 | UNCONTROLLED | 0 | [8 empty] | EPA. 2000. Section 11.1, Hot Mix Asphalt Plants. In: Compilation of Air Pollutant Emission Factors, Volume 1: Stationary Point and Area Sources, Fifth Edition, AP-42. U.S. Environmental Protection Agency, Office of Air Quality Planning and Standards. |  | E | 15 | 2000-12-01 |  | 0 | [5 empty] | 2022-04-18 | 2022-04-18
30500263 | Industrial Processes | Mineral Products | Asphalt Concrete | Drum Mix Pl: Rotary Drum Dryer/Mixer, Waste/Drain/#6 Oil, Counterflow | Point |  | PM2.5, filterable | PM25-FIL |  | 0.0029 | FACTOR | Lb | Ton | Hot Mix Asphalt | Produced | O | LB | TON | 849 | FABRIC FILTER / BAGHOUSE | 127 | [8 empty] | EPA. 2000. Section 11.1, Hot Mix Asphalt Plants. In: Compilation of Air Pollutant Emission Factors, Volume 1: Stationary Point and Area Sources, Fifth Edition, AP-42. U.S. Environmental Protection Agency, Office of Air Quality Planning and Standards. |  | E | 15 | 2000-12-01 |  | 0 | [5 empty] | 2022-04-18 | 2022-04-18
30500263 | Industrial Processes | Mineral Products | Asphalt Concrete | Drum Mix Pl: Rotary Drum Dryer/Mixer, Waste/Drain/#6 Oil, Counterflow | Point |  | PM2.5, filterable | PM25-FIL |  | 1.5 | FACTOR | Lb | Ton | Hot Mix Asphalt | Produced | O | LB | TON | 849 | UNCONTROLLED | 0 | [8 empty] | EPA. 2000. Section 11.1, Hot Mix Asphalt Plants. In: Compilation of Air Pollutant Emission Factors, Volume 1: Stationary Point and Area Sources, Fifth Edition, AP-42. U.S. Environmental Protection Agency, Office of Air Quality Planning and Standards. |  | E | 15 | 2000-12-01 |  | 0 | [5 empty] | 2022-04-18 | 2022-04-18
30500310 | Industrial Processes | Mineral Products | Brick Manufacture | Curing and Firing: Sawdust Fired Tunnel Kilns | Point |  | PM2.5, filterable | PM25-FIL |  | 0.16 | FACTOR | Lb | Ton | Brick | Produced | O | LB | TON | 673 | UNCONTROLLED | 0 | [8 empty] | EPA. August 1997. Section 11.3, Brick And Structural Clay Product Manufacturing. In: Compilation of Air Pollutant Emission Factors, Volume 1: Stationary Point and Area Sources, Fifth Edition, AP-42, Supplement C. U.S. Environmental Protection Agency, Office of Air Quality Planning and Standards. Research Triangle Park, North Carolina. |  | D | 30 | 1997-08-01 |  | 0 | [5 empty] | 2022-04-18 | 2022-04-18
30500310 | Industrial Processes | Mineral Products | Brick Manufacture | Curing and Firing: Sawdust Fired Tunnel Kilns | Point |  | PM2.5, primary | PM25-PRI |  | 0.75 | FACTOR | Lb | Ton | Brick | Produced | O | LB | TON | 673 | UNCONTROLLED | 0 | [8 empty] | EPA. August 1997. Section 11.3, Brick And Structural Clay Product Manufacturing. In: Compilation of Air Pollutant Emission Factors, Volume 1: Stationary Point and Area Sources, Fifth Edition, AP-42, Supplement C. U.S. Environmental Protection Agency, Office of Air Quality Planning and Standards. Research Triangle Park, North Carolina. |  | D | 30 | 1997-08-01 |  | 0 | [5 empty] | 2022-04-18 | 2022-04-18
30500313 | Industrial Processes | Mineral Products | Brick Manufacture | Curing and Firing: Coal-fired Tunnel Kilns | Point |  | PM2.5, filterable | PM25-FIL |  | 0.28 | FACTOR | Lb | Ton | Brick | Produced | O | LB | TON | 673 | UNCONTROLLED | 0 | [8 empty] | EPA. August 1997. Section 11.3, Brick And Structural Clay Product Manufacturing. In: Compilation of Air Pollutant Emission Factors, Volume 1: Stationary Point and Area Sources, Fifth Edition, AP-42, Supplement C. U.S. Environmental Protection Agency, Office of Air Quality Planning and Standards. Research Triangle Park, North Carolina. |  | D | 30 | 1997-08-01 |  | 0 | [5 empty] | 2022-04-18 | 2022-04-18
30500313 | Industrial Processes | Mineral Products | Brick Manufacture | Curing and Firing: Coal-fired Tunnel Kilns | Point |  | PM2.5, primary | PM25-PRI |  | 0.87 | FACTOR | Lb | Ton | Brick | Produced | O | LB | TON | 673 | UNCONTROLLED | 0 | [8 empty] | EPA. August 1997. Section 11.3, Brick And Structural Clay Product Manufacturing. In: Compilation of Air Pollutant Emission Factors, Volume 1: Stationary Point and Area Sources, Fifth Edition, AP-42, Supplement C. U.S. Environmental Protection Agency, Office of Air Quality Planning and Standards. Research Triangle Park, North Carolina. |  | D | 30 | 1997-08-01 |  | 0 | [5 empty] | 2022-04-18 | 2022-04-18
30500501 | Industrial Processes | Mineral Products | Castable Refractory | Fire Clay: Rotary Dryer | Point |  | PM2.5, filterable | PM25-FIL |  | 1.6 | FACTOR | Lb | Ton | Feed Material | Fed | I | LB | TON | 101 | UNCONTROLLED | 0 | [8 empty] | EPA. 1995. Section 11.5, Refractory Manufacturing. In: Compilation of Air Pollutant Emission Factors, Volume 1: Stationary Point and Area Sources, Fifth Edition, AP-42. U.S. Environmental Protection Agency, Office of Air Quality Planning and Standards. Research Triangle Park, North Carolina. |  | D | 30 | 2000-01-01 |  | 0 | [5 empty] | 2022-04-18 | 2022-04-18
30500501 | Industrial Processes | Mineral Products | Castable Refractory | Fire Clay: Rotary Dryer | Point |  | PM2.5, filterable | PM25-FIL |  | 1.5 | FACTOR | Lb | Ton | Feed Material | Fed | I | LB | TON | 101 | CYCLONE / CENTRIFUGAL COLLECTOR | 75 | [8 empty] | EPA. 1995. Section 11.5, Refractory Manufacturing. In: Compilation of Air Pollutant Emission Factors, Volume 1: Stationary Point and Area Sources, Fifth Edition, AP-42. U.S. Environmental Protection Agency, Office of Air Quality Planning and Standards. Research Triangle Park, North Carolina. |  | D | 30 | 2000-01-01 |  | 0 | [5 empty] | 2022-04-18 | 2022-04-18
30500506 | Industrial Processes | Mineral Products | Castable Refractory | Fire Clay: Rotary Calciner | Point |  | PM2.5, filterable | PM25-FIL |  | 14 | FACTOR | Lb | Ton | Feed Material | Fed | I | LB | TON | 101 | WET SCRUBBER | 141 | CYCLONES (MULTIPLE) | 121 | [6 empty] | EPA. 1995. Section 11.5, Refractory Manufacturing. In: Compilation of Air Pollutant Emission Factors, Volume 1: Stationary Point and Area Sources, Fifth Edition, AP-42. U.S. Environmental Protection Agency, Office of Air Quality Planning and Standards. Research Triangle Park, North Carolina. |  | D | 30 | 2000-01-01 |  | 0 | [5 empty] | 2022-04-18 | 2022-04-18
30500506 | Industrial Processes | Mineral Products | Castable Refractory | Fire Clay: Rotary Calciner | Point |  | PM2.5, filterable | PM25-FIL |  | 14 | FACTOR | Lb | Ton | Feed Material | Fed | I | LB | TON | 101 | CYCLONES (MULTIPLE) | 121 | [8 empty] | EPA. 1995. Section 11.5, Refractory Manufacturing. In: Compilation of Air Pollutant Emission Factors, Volume 1: Stationary Point and Area Sources, Fifth Edition, AP-42. U.S. Environmental Protection Agency, Office of Air Quality Planning and Standards. Research Triangle Park, North Carolina. |  | D | 30 | 2000-01-01 |  | 0 | [5 empty] | 2022-04-18 | 2022-04-18
30500506 | Industrial Processes | Mineral Products | Castable Refractory | Fire Clay: Rotary Calciner | Point |  | PM2.5, filterable | PM25-FIL |  | 8.3 | FACTOR | Lb | Ton | Feed Material | Fed | I | LB | TON | 101 | UNCONTROLLED | 0 | [8 empty] | EPA. 1995. Section 11.5, Refractory Manufacturing. In: Compilation of Air Pollutant Emission Factors, Volume 1: Stationary Point and Area Sources, Fifth Edition, AP-42. U.S. Environmental Protection Agency, Office of Air Quality Planning and Standards. Research Triangle Park, North Carolina. |  | D | 30 | 2000-01-01 |  | 0 | [5 empty] | 2022-04-18 | 2022-04-18
30500606 | Industrial Processes | Mineral Products | Cement Manufacturing (Dry Process) | Kilns | Point |  | PM2.5, filterable | PM25-FIL |  | 0.09 | FACTOR | Lb | Ton | Clinker | Produced | O | LB | TON | 715 | FABRIC FILTER / BAGHOUSE | 127 | [8 empty] | EPA. 1995. Section 11.6, Portland Cement Manufacturing. In: Compilation of Air Pollutant Emission Factors, Volume 1: Stationary Point and Area Sources, Fifth Edition, AP-42. U.S. Environmental Protection Agency, Office of Air Quality Planning and Standards. Research Triangle Park, North Carolina. |  | U | 5 | 1999-12-01 |  | 0 | [5 empty] | 2022-04-18 | 2022-04-18
30500614 | Industrial Processes | Mineral Products | Cement Manufacturing (Dry Process) | Clinker Cooler | Point |  | PM2.5, filterable | PM25-FIL |  | 0.1 | FACTOR | Lb | Ton | Clinker | Produced | O | LB | TON | 715 | GRAVEL BED FILTER | 63 | [8 empty] | EPA. 1995. Section 11.6, Portland Cement Manufacturing. In: Compilation of Air Pollutant Emission Factors, Volume 1: Stationary Point and Area Sources, Fifth Edition, AP-42. U.S. Environmental Protection Agency, Office of Air Quality Planning and Standards. Research Triangle Park, North Carolina. |  | U | 5 | 1999-12-01 |  | 0 | [5 empty] | 2022-04-18 | 2022-04-18
30500706 | Industrial Processes | Mineral Products | Cement Manufacturing (Wet Process) | Kilns | Point |  | PM2.5, filterable | PM25-FIL |  | 9.1 | FACTOR | Lb | Ton | Clinker | Produced | O | LB | TON | 715 | UNCONTROLLED | 0 | [8 empty] | EPA. 1995. Section 11.6, Portland Cement Manufacturing. In: Compilation of Air Pollutant Emission Factors, Volume 1: Stationary Point and Area Sources, Fifth Edition, AP-42. U.S. Environmental Protection Agency, Office of Air Quality Planning and Standards. Research Triangle Park, North Carolina. |  | U | 5 | 1999-12-01 |  | 0 | [5 empty] | 2022-04-18 | 2022-04-18
30500706 | Industrial Processes | Mineral Products | Cement Manufacturing (Wet Process) | Kilns | Point |  | PM2.5, filterable | PM25-FIL |  | 0.5 | FACTOR | Lb | Ton | Clinker | Produced | O | LB | TON | 715 | ELECTROSTATIC PRECIPITATOR - DRY (DESP) | 128 | [8 empty] | EPA. 1995. Section 11.6, Portland Cement Manufacturing. In: Compilation of Air Pollutant Emission Factors, Volume 1: Stationary Point and Area Sources, Fifth Edition, AP-42. U.S. Environmental Protection Agency, Office of Air Quality Planning and Standards. Research Triangle Park, North Carolina. |  | U | 5 | 1999-12-01 |  | 0 | [5 empty] | 2022-04-18 | 2022-04-18
30501001 | Industrial Processes | Mineral Products | Coal Mining, Cleaning, and Material Handling | Fluidized Bed Reactor | Point |  | PM2.5, filterable | PM25-FIL |  | 3.8 | FACTOR | Lb | Ton | Coal | Feed | I | LB | TON | 717 | UNCONTROLLED | 0 | [8 empty] | USEPA. Nov 1995. Section 11.10, Coal Cleaning. In: AP-42, AP-42, Fifth Edition, Supplement A. OAQPS, RTP, NC. |  | E | 15 | 1999-12-01 |  | 0 | [5 empty] | 2024-03-11 | 2024-03-11 | Added COMPOSITE_TEST_RATING = 15
30501015 | Industrial Processes | Mineral Products | Coal Mining, Cleaning, and Material Handling (See 305310) | Loading | Point |  | PM2.5, primary | PM25-PRI |  | FORMULA | 1.90E-02*(1.16E+00/M^1.2) | Lb | Ton | Coal | Loaded | O | LB | TON | 717 | UNCONTROLLED | 0 | [8 empty] | EPA. October, 1998. Section 11.9, Western Surface Coal Mining. In: Compilation of Air Pollutant Emission Factors, Volume 1: Stationary Point and Area Sources, Fifth Edition, AP-42 Supplement E. U.S. Environmental Protection Agency, Office of Air Quality Planning and Standards. Research Triangle Park, North Carolina. |  | C | 45 | 1998-10-01 |  | 0 |  |  | M=Material moisture content (%) |  |  | 2024-03-11 | 2024-03-11 | Changed DATA_CATEGORY from "NA" to "Point". Changed EIS_ACTION_CODE from "NA" to "O". Changed EIS_NUMERATOR_CODE from "NA" to "LB". Changed EIS_DENOMINATOR_CODE from "NA" to "TON". Changed EIS_MATERIAL_CODE from "NA" to "717". Added COMPOSITE_TEST_RATING = 45.
30501035 | Industrial Processes | Mineral Products | Coal Mining, Cleaning, and Material Handling (See 305310) | Blasting: Coal Overburden | Point |  | PM2.5, primary | PM25-PRI |  | FORMULA | 3.00E-02*(1.40E-05*HA^1.5) | Lb | Each | Blast | Occurred | I | LB | EACH | 667 | UNCONTROLLED | 0 | [8 empty] | EPA. October, 1998. Section 11.9, Western Surface Coal Mining. In: Compilation of Air Pollutant Emission Factors, Volume 1: Stationary Point and Area Sources, Fifth Edition, AP-42 Supplement E. U.S. Environmental Protection Agency, Office of Air Quality Planning and Standards. Research Triangle Park, North Carolina. |  | D | 30 | 1998-10-01 |  | 0 |  |  | HA=Horizontal area, with blasting depth <= 70 ft (ft^2) | Not for vertical face of a bench. See AP42 for details. |  | 2024-03-11 | 2024-03-11 | Changed DATA_CATEGORY from "NA" to "Point". Changed EIS_ACTION_CODE from "NA" to "I". Changed EIS_NUMERATOR_CODE from "NA" to "LB". Changed EIS_DENOMINATOR_CODE from "NA" to "EACH". Changed EIS_MATERIAL_CODE from "NA" to "667". Added COMPOSITE_TEST_RATING = 30.
30501036 | Industrial Processes | Mineral Products | Coal Mining, Cleaning, and Material Handling (See 305310) | Dragline: Overburden Removal | Point |  | PM2.5, primary | PM25-PRI |  | FORMULA | (1.70E-02*2.10E-03*D^0.7)/M^0.3 | Lb | Cubic Yard | Overburden | Removed | O | LB | YD3 | 220 | UNCONTROLLED | 0 | [8 empty] | EPA. October, 1998. Section 11.9, Western Surface Coal Mining. In: Compilation of Air Pollutant Emission Factors, Volume 1: Stationary Point and Area Sources, Fifth Edition, AP-42 Supplement E. U.S. Environmental Protection Agency, Office of Air Quality Planning and Standards. Research Triangle Park, North Carolina. |  | D | 30 | 1998-10-01 |  | 0 |  |  | D=Drop height (ft); M=Material moisture content (%) |  |  | 2024-03-11 | 2024-03-11 | Changed DATA_CATEGORY from "NA" to "Point". Changed EIS_ACTION_CODE from "NA" to "O". Changed EIS_NUMERATOR_CODE from "NA" to "LB". Changed EIS_DENOMINATOR_CODE from "NA" to "YD3". Changed EIS_MATERIAL_CODE from "NA" to "220". Added COMPOSITE_TEST_RATING = 30.
30501045 | Industrial Processes | Mineral Products | Coal Mining, Cleaning, and Material Handling (See 305310) | Bulldozing: Overburden | Point |  | PM2.5, primary | PM25-PRI |  | FORMULA | (1.05E-01*5.7E+00*si^1.2)/M^1.3 | Lb | Hour | Bulldozer | Operated | E | LB | HR | 674 | UNCONTROLLED | 0 | [8 empty] | EPA. October, 1998. Section 11.9, Western Surface Coal Mining. In: Compilation of Air Pollutant Emission Factors, Volume 1: Stationary Point and Area Sources, Fifth Edition, AP-42 Supplement E. U.S. Environmental Protection Agency, Office of Air Quality Planning and Standards. Research Triangle Park, North Carolina. |  | D | 30 | 1998-10-01 |  | 0 |  |  | si=Material silt content (%); M=Material moisture content (%) |  |  | 2024-03-11 | 2024-03-11 | Changed DATA_CATEGORY from "NA" to "Point". Changed EIS_ACTION_CODE from "NA" to "E". Changed EIS_NUMERATOR_CODE from "NA" to "LB". Changed EIS_DENOMINATOR_CODE from "NA" to "HR". Changed EIS_MATERIAL_CODE from "NA" to "674". Added COMPOSITE_TEST_RATING = 30.
30501046 | Industrial Processes | Mineral Products | Coal Mining, Cleaning, and Material Handling (See 305310) | Bulldozing: Coal | Point |  | PM2.5, primary | PM25-PRI |  | FORMULA | (2.20E-02*7.84E+01*si^1.2)/M^1.3 | Lb | Hour | Bulldozer | Operated | E | LB | HR | 674 | UNCONTROLLED | 0 | [8 empty] | EPA. October, 1998. Section 11.9, Western Surface Coal Mining. In: Compilation of Air Pollutant Emission Factors, Volume 1: Stationary Point and Area Sources, Fifth Edition, AP-42 Supplement E. U.S. Environmental Protection Agency, Office of Air Quality Planning and Standards. Research Triangle Park, North Carolina. |  | D | 30 | 1998-10-01 |  | 0 |  |  | si=Material silt content (%); M=Material moisture content (%) |  |  | 2024-03-11 | 2024-03-11 | Changed DATA_CATEGORY from "NA" to "Point". Changed EIS_ACTION_CODE from "NA" to "E". Changed EIS_NUMERATOR_CODE from "NA" to "LB". Changed EIS_DENOMINATOR_CODE from "NA" to "HR". Changed EIS_MATERIAL_CODE from "NA" to "674". Added COMPOSITE_TEST_RATING = 30.
30501047 | Industrial Processes | Mineral Products | Coal Mining, Cleaning, and Material Handling (See 305310) | Grading | Point |  | PM2.5, primary | PM25-PRI |  | FORMULA | 3.10E-02*4.00E-02*SP^2.5 | Lb | Mile | Grader | Travelled | I | LB | MILES | 132 | UNCONTROLLED | 0 | [8 empty] | EPA. October, 1998. Section 11.9, Western Surface Coal Mining. In: Compilation of Air Pollutant Emission Factors, Volume 1: Stationary Point and Area Sources, Fifth Edition, AP-42 Supplement E. U.S. Environmental Protection Agency, Office of Air Quality Planning and Standards. Research Triangle Park, North Carolina. |  | D | 30 | 1998-10-01 |  | 0 |  |  | SP=Mean vehicle speed (mph) |  |  | 2024-03-11 | 2024-03-11 | Changed DATA_CATEGORY from "NA" to "Point". Changed EIS_ACTION_CODE from "NA" to "I". Changed EIS_NUMERATOR_CODE from "NA" to "LB". Changed EIS_DENOMINATOR_CODE from "NA" to "MILES". Changed EIS_MATERIAL_CODE from "NA" to "132". Added COMPOSITE_TEST_RATING = 30.
30501618 | Industrial Processes | Mineral Products | Lime Manufacture | Calcining: Coal-fired Rotary Kiln | Point |  | PM2.5, filterable | PM25-FIL |  | 1.2 | FACTOR | Lb | Ton | Lime | Manufactured | O | LB | TON | 174 | ELECTROSTATIC PRECIPITATOR - DRY (DESP) | 128 | [8 empty] | EPA. February 1998. Section 11.17, Lime Manufacturing. In: Compilation of Air Pollutant Emission Factors, Volume 1: Stationary Point and Area Sources, Fifth Edition, AP-42, Supplement D. U.S. Environmental Protection Agency, Office of Air Quality Planning and Standards. Research Triangle Park, North Carolina. |  | D | 30 | 1998-02-01 |  | 0 | [5 empty] | 2022-04-18 | 2022-04-18
30501618 | Industrial Processes | Mineral Products | Lime Manufacture | Calcining: Coal-fired Rotary Kiln | Point |  | PM2.5, filterable | PM25-FIL |  | 4.9 | FACTOR | Lb | Ton | Lime | Manufactured | O | LB | TON | 174 | UNCONTROLLED | 0 | [8 empty] | EPA. February 1998. Section 11.17, Lime Manufacturing. In: Compilation of Air Pollutant Emission Factors, Volume 1: Stationary Point and Area Sources, Fifth Edition, AP-42, Supplement D. U.S. Environmental Protection Agency, Office of Air Quality Planning and Standards. Research Triangle Park, North Carolina. |  | D | 30 | 1998-02-01 |  | 0 | [5 empty] | 2022-04-18 | 2022-04-18
30501618 | Industrial Processes | Mineral Products | Lime Manufacture | Calcining: Coal-fired Rotary Kiln | Point |  | PM2.5, filterable | PM25-FIL |  | 0.076 | FACTOR | Lb | Ton | Lime | Manufactured | O | LB | TON | 174 | FABRIC FILTER / BAGHOUSE | 127 | [8 empty] | EPA. February 1998. Section 11.17, Lime Manufacturing. In: Compilation of Air Pollutant Emission Factors, Volume 1: Stationary Point and Area Sources, Fifth Edition, AP-42, Supplement D. U.S. Environmental Protection Agency, Office of Air Quality Planning and Standards. Research Triangle Park, North Carolina. |  | D | 30 | 1998-02-01 |  | 0 | [5 empty] | 2022-04-18 | 2022-04-18
30501619 | Industrial Processes | Mineral Products | Lime Manufacture | Calcining: Gas-fired Rotary Kiln | Point |  | PM2.5, filterable | PM25-FIL |  | 0.024 | FACTOR | Lb | Ton | Lime | Manufactured | O | LB | TON | 174 | ELECTROSTATIC PRECIPITATOR - DRY (DESP) | 128 | [8 empty] | EPA. February 1998. Section 11.17, Lime Manufacturing. In: Compilation of Air Pollutant Emission Factors, Volume 1: Stationary Point and Area Sources, Fifth Edition, AP-42, Supplement D. U.S. Environmental Protection Agency, Office of Air Quality Planning and Standards. Research Triangle Park, North Carolina. |  | E | 15 | 1998-02-01 |  | 0 | [5 empty] | 2022-04-18 | 2022-04-18
30501620 | Industrial Processes | Mineral Products | Lime Manufacture | Calcining: Coal- and Gas-fired Rotary Kiln | Point |  | PM2.5, filterable | PM25-FIL |  | 1.1 | FACTOR | Lb | Ton | Lime | Manufactured | O | LB | TON | 174 | UNCONTROLLED | 0 | [8 empty] | EPA. February 1998. Section 11.17, Lime Manufacturing. In: Compilation of Air Pollutant Emission Factors, Volume 1: Stationary Point and Area Sources, Fifth Edition, AP-42, Supplement D. U.S. Environmental Protection Agency, Office of Air Quality Planning and Standards. Research Triangle Park, North Carolina. |  | C | 45 | 1998-02-01 |  | 0 | [5 empty] | 2022-04-18 | 2022-04-18
30502002 | Industrial Processes | Mineral Products | Stone Quarrying - Processing (See also 305320) | Secondary Crushing/Screening | Point |  | PM2.5, primary | PM25-PRI |  | 5e-05 | FACTOR | Lb | Ton | Material | Throughput | I | LB | TON | 189 | WET SUPPRESSION | 143 | [8 empty] | EPA. August, 2004. Section 11.19.2, Crushed Stone Processing and Pulverized Mineral Processing. In: Compilation of Air Pollutant Emission Factors, Volume 1: Stationary Point and Area Sources, Fifth Edition, AP-42. U.S. Environmental Protection Agency, Office of Air Quality Planning and Standards. Research Triangle Park, North Carolina. |  | E | 15 | 2004-08-01 |  | 0 |  |  |  |  | Controlled sources are those that are part of the processing plant that employs current wet suppression technology similar to the study group. The moisture content of the study group without wet suppression systems operating (uncontrolled) ranged from 0.21 to 1.3 percent, and the same facilities operating wet suppression systems (controlled) ranged from 0.55 to 2.88 percent. Due to carry over of the small amount of moisture required, it has been shown that each source, with the exception of crushers, does not need to employ direct water sprays. Although the moisture content was the only variable measured, other process features may have as much influence on emissions from a given source. Visual observations from each source under normal operating conditions are probably the best indicator of which emission factor is most appropriate. Plants that employ substandard control measures as indicated by visual observations should use the uncontrolled factor with an appropriate control efficiency that best reflects the effectiveness of the controls employed. | 2022-04-18 | 2022-04-18
30502003 | Industrial Processes | Mineral Products | Stone Quarrying - Processing (See also 305320) | Tertiary Crushing/Screening | Point |  | PM2.5, primary | PM25-PRI |  | 0.0001 | FACTOR | Lb | Ton | Material | Throughput | I | LB | TON | 189 | WET SUPPRESSION | 143 | [8 empty] | EPA. August, 2004. Section 11.19.2, Crushed Stone Processing and Pulverized Mineral Processing. In: Compilation of Air Pollutant Emission Factors, Volume 1: Stationary Point and Area Sources, Fifth Edition, AP-42. U.S. Environmental Protection Agency, Office of Air Quality Planning and Standards. Research Triangle Park, North Carolina. |  | E | 15 | 2004-08-01 |  | 2 | Crushing |  |  | Crushing | Controlled sources are those that are part of the processing plant that employs current wet suppression technology similar to the study group. The moisture content of the study group without wet suppression systems operating (uncontrolled) ranged from 0.21 to 1.3 percent, and the same facilities operating wet suppression systems (controlled) ranged from 0.55 to 2.88 percent. Due to carry over of the small amount of moisture required, it has been shown that each source, with the exception of crushers, does not need to employ direct water sprays. Although the moisture content was the only variable measured, other process features may have as much influence on emissions from a given source. Visual observations from each source under normal operating conditions are probably the best indicator of which emission factor is most appropriate. Plants that employ substandard control measures as indicated by visual observations should use the uncontrolled factor with an appropriate control efficiency that best reflects the effectiveness of the controls employed. | 2022-04-18 | 2022-04-18
30502003 | Industrial Processes | Mineral Products | Stone Quarrying - Processing (See also 305320) | Tertiary Crushing/Screening | Point |  | PM2.5, primary | PM25-PRI |  | 5e-05 | FACTOR | Lb | Ton | Material | Throughput | I | LB | TON | 189 | WET SUPPRESSION | 143 | [8 empty] | EPA. August, 2004. Section 11.19.2, Crushed Stone Processing and Pulverized Mineral Processing. In: Compilation of Air Pollutant Emission Factors, Volume 1: Stationary Point and Area Sources, Fifth Edition, AP-42. U.S. Environmental Protection Agency, Office of Air Quality Planning and Standards. Research Triangle Park, North Carolina. |  | E | 15 | 2004-08-01 |  | 2 | Screening |  |  | Screening | Controlled sources are those that are part of the processing plant that employs current wet suppression technology similar to the study group. The moisture content of the study group without wet suppression systems operating (uncontrolled) ranged from 0.21 to 1.3 percent, and the same facilities operating wet suppression systems (controlled) ranged from 0.55 to 2.88 percent. Due to carry over of the small amount of moisture required, it has been shown that each source, with the exception of crushers, does not need to employ direct water sprays. Although the moisture content was the only variable measured, other process features may have as much influence on emissions from a given source. Visual observations from each source under normal operating conditions are probably the best indicator of which emission factor is most appropriate. Plants that employ substandard control measures as indicated by visual observations should use the uncontrolled factor with an appropriate control efficiency that best reflects the effectiveness of the controls employed. | 2022-04-18 | 2022-04-18
30502005 | Industrial Processes | Mineral Products | Stone Quarrying - Processing (See also 305320) | Fines Mill | Point |  | PM2.5, primary | PM25-PRI |  | 7e-05 | FACTOR | Lb | Ton | Material | Throughput | I | LB | TON | 189 | WET SUPPRESSION | 143 | [8 empty] | EPA. August, 2004. Section 11.19.2, Crushed Stone Processing and Pulverized Mineral Processing. In: Compilation of Air Pollutant Emission Factors, Volume 1: Stationary Point and Area Sources, Fifth Edition, AP-42. U.S. Environmental Protection Agency, Office of Air Quality Planning and Standards. Research Triangle Park, North Carolina. |  | E | 15 | 2004-08-01 |  | 0 |  |  |  |  | Controlled sources are those that are part of the processing plant that employs current wet suppression technology similar to the study group. The moisture content of the study group without wet suppression systems operating (uncontrolled) ranged from 0.21 to 1.3 percent, and the same facilities operating wet suppression systems (controlled) ranged from 0.55 to 2.88 percent. Due to carry over of the small amount of moisture required, it has been shown that each source, with the exception of crushers, does not need to employ direct water sprays. Although the moisture content was the only variable measured, other process features may have as much influence on emissions from a given source. Visual observations from each source under normal operating conditions are probably the best indicator of which emission factor is most appropriate. Plants that employ substandard control measures as indicated by visual observations should use the uncontrolled factor with an appropriate control efficiency that best reflects the effectiveness of the controls employed. | 2022-04-18 | 2022-04-18
30502006 | Industrial Processes | Mineral Products | Stone Quarrying - Processing | Miscellaneous Operations: Screen/Convey/Handling | Point |  | PM2.5, primary | PM25-PRI |  | 1.3e-05 | FACTOR | Lb | Ton | Material | Throughput | I | LB | TON | 189 | WET SUPPRESSION | 143 | [8 empty] | EPA. August, 2004. Section 11.19.2, Crushed Stone Processing and Pulverized Mineral Processing. In: Compilation of Air Pollutant Emission Factors, Volume 1: Stationary Point and Area Sources, Fifth Edition, AP-42. U.S. Environmental Protection Agency, Office of Air Quality Planning and Standards. Research Triangle Park, North Carolina. |  | E | 15 | 2004-08-01 |  | 0 |  |  |  |  | Controlled sources are those that are part of the processing plant that employs current wet suppression technology similar to the study group. The moisture content of the study group without wet suppression systems operating (uncontrolled) ranged from 0.21 to 1.3 percent, and the same facilities operating wet suppression systems (controlled) ranged from 0.55 to 2.88 percent. Due to carry over of the small amount of moisture required, it has been shown that each source, with the exception of crushers, does not need to employ direct water sprays. Although the moisture content was the only variable measured, other process features may have as much influence on emissions from a given source. Visual observations from each source under normal operating conditions are probably the best indicator of which emission factor is most appropriate. Plants that employ substandard control measures as indicated by visual observations should use the uncontrolled factor with an appropriate control efficiency that best reflects the effectiveness of the controls employed. | 2024-03-11 | 2024-03-11 | Added COMPOSITE_TEST_RATING = 15
30503811 | Industrial Processes | Mineral Products | Pulverized Mineral Processing | Coarse and Fine Grinding (Dry Mode) | Point |  | PM2.5, primary | PM25-PRI |  | 0.0121 | FACTOR | Lb | Ton | Material | Throughput | I | LB | TON | 189 | FABRIC FILTER / BAGHOUSE | 127 | [8 empty] | EPA. August, 2004. Section 11.19.2, Crushed Stone Processing and Pulverized Mineral Processing. In: Compilation of Air Pollutant Emission Factors, Volume 1: Stationary Point and Area Sources, Fifth Edition, AP-42. U.S. Environmental Protection Agency, Office of Air Quality Planning and Standards. Research Triangle Park, North Carolina. |  | B | 60 | 2004-08-01 |  | 0 | [5 empty] | 2022-04-18 | 2022-04-18
30503812 | Industrial Processes | Mineral Products | Pulverized Mineral Processing | Classification (Dry Mode) | Point |  | PM2.5, primary | PM25-PRI |  | 0.0041 | FACTOR | Lb | Ton | Material | Throughput | I | LB | TON | 189 | FABRIC FILTER / BAGHOUSE | 127 | [8 empty] | EPA. August, 2004. Section 11.19.2, Crushed Stone Processing and Pulverized Mineral Processing. In: Compilation of Air Pollutant Emission Factors, Volume 1: Stationary Point and Area Sources, Fifth Edition, AP-42. U.S. Environmental Protection Agency, Office of Air Quality Planning and Standards. Research Triangle Park, North Carolina. |  | E | 15 | 2004-08-01 |  | 0 | [5 empty] | 2022-04-18 | 2022-04-18
30503813 | Industrial Processes | Mineral Products | Pulverized Mineral Processing | Product storage | Point |  | PM2.5, primary | PM25-PRI |  | 0.0006 | FACTOR | Lb | Ton | Material | Throughput | I | LB | TON | 189 | FABRIC FILTER / BAGHOUSE | 127 | [8 empty] | EPA. August, 2004. Section 11.19.2, Crushed Stone Processing and Pulverized Mineral Processing. In: Compilation of Air Pollutant Emission Factors, Volume 1: Stationary Point and Area Sources, Fifth Edition, AP-42. U.S. Environmental Protection Agency, Office of Air Quality Planning and Standards. Research Triangle Park, North Carolina. |  | E | 15 | 2004-08-01 |  | 0 | [5 empty] | 2022-04-18 | 2022-04-18
30503835 | Industrial Processes | Mineral Products | Pulverized Mineral Processing | Flash Dryer | Point |  | PM2.5, primary | PM25-PRI |  | 0.0083 | FACTOR | Lb | Ton | Material | Throughput | I | LB | TON | 189 | FABRIC FILTER / BAGHOUSE | 127 | [8 empty] | EPA. August, 2004. Section 11.19.2, Crushed Stone Processing and Pulverized Mineral Processing. In: Compilation of Air Pollutant Emission Factors, Volume 1: Stationary Point and Area Sources, Fifth Edition, AP-42. U.S. Environmental Protection Agency, Office of Air Quality Planning and Standards. Research Triangle Park, North Carolina. |  | C | 45 | 2004-08-01 |  | 0 | [5 empty] | 2022-04-18 | 2022-04-18
30504140 | Industrial Processes | Mineral Products | Clay processing: Kaolin | Calcining, rotary calciner | Point |  | PM2.5, filterable | PM25-FIL |  | 7.8 | FACTOR | Lb | Ton | Clay | Produced | O | LB | TON | 714 | UNCONTROLLED | 0 | [8 empty] | EPA. 1995. Section 11.25, Clay Processing. In: Compilation of Air Pollutant Emission Factors, Volume 1: Stationary Point and Area Sources, Fifth Edition, AP-42. U.S. Environmental Protection Agency, Office of Air Quality Planning and Standards. Research Triangle Park, North Carolina. |  | U | 5 | 2000-01-01 |  | 0 | [5 empty] | 2024-03-11 | 2024-03-11 | Added COMPOSITE_TEST_RATING = 5
30504142 | Industrial Processes | Mineral Products | Clay processing: Kaolin | Calcining, flash calciner | Point |  | PM2.5, filterable | PM25-FIL |  | 280 | FACTOR | Lb | Ton | Clay | Produced | O | LB | TON | 714 | UNCONTROLLED | 0 | [8 empty] | EPA. 1995. Section 11.25, Clay Processing. In: Compilation of Air Pollutant Emission Factors, Volume 1: Stationary Point and Area Sources, Fifth Edition, AP-42. U.S. Environmental Protection Agency, Office of Air Quality Planning and Standards. Research Triangle Park, North Carolina. |  | U | 5 | 2000-01-01 |  | 0 | [5 empty] | 2022-04-18 | 2022-04-18
30504142 | Industrial Processes | Mineral Products | Clay processing: Kaolin | Calcining, flash calciner | Point |  | PM2.5, filterable | PM25-FIL |  | 0.03 | FACTOR | Lb | Ton | Clay | Produced | O | LB | TON | 714 | FABRIC FILTER / BAGHOUSE | 127 | [8 empty] | EPA. 1995. Section 11.25, Clay Processing. In: Compilation of Air Pollutant Emission Factors, Volume 1: Stationary Point and Area Sources, Fifth Edition, AP-42. U.S. Environmental Protection Agency, Office of Air Quality Planning and Standards. Research Triangle Park, North Carolina. |  | U | 5 | 2000-01-01 |  | 0 | [5 empty] | 2022-04-18 | 2022-04-18
30504330 | Industrial Processes | Mineral Products | Clay processing: Fire clay | Drying, rotary dryer | Point |  | PM2.5, filterable | PM25-FIL |  | 1.6 | FACTOR | Lb | Ton | Clay | Processed | O | LB | TON | 714 | UNCONTROLLED | 0 | [8 empty] | EPA. 1995. Section 11.25, Clay Processing. In: Compilation of Air Pollutant Emission Factors, Volume 1: Stationary Point and Area Sources, Fifth Edition, AP-42. U.S. Environmental Protection Agency, Office of Air Quality Planning and Standards. Research Triangle Park, North Carolina. |  | D | 30 | 2000-01-01 |  | 0 | [5 empty] | 2022-04-18 | 2022-04-18
30504330 | Industrial Processes | Mineral Products | Clay processing: Fire clay | Drying, rotary dryer | Point |  | PM2.5, filterable | PM25-FIL |  | 1.5 | FACTOR | Lb | Ton | Clay | Processed | O | LB | TON | 714 | CYCLONE / CENTRIFUGAL COLLECTOR | 75 | [8 empty] | EPA. 1995. Section 11.25, Clay Processing. In: Compilation of Air Pollutant Emission Factors, Volume 1: Stationary Point and Area Sources, Fifth Edition, AP-42. U.S. Environmental Protection Agency, Office of Air Quality Planning and Standards. Research Triangle Park, North Carolina. |  | D | 30 | 2000-01-01 |  | 0 | [5 empty] | 2022-04-18 | 2022-04-18
30504340 | Industrial Processes | Mineral Products | Clay processing: Fire clay | Calcining, rotary calciner | Point |  | PM2.5, filterable | PM25-FIL |  | 8.3 | FACTOR | Lb | Ton | Clay | Processed | O | LB | TON | 714 | UNCONTROLLED | 0 | [8 empty] | EPA. 1995. Section 11.25, Clay Processing. In: Compilation of Air Pollutant Emission Factors, Volume 1: Stationary Point and Area Sources, Fifth Edition, AP-42. U.S. Environmental Protection Agency, Office of Air Quality Planning and Standards. Research Triangle Park, North Carolina. |  | D | 30 | 2000-01-01 |  | 0 | [5 empty] | 2022-04-18 | 2022-04-18
30504340 | Industrial Processes | Mineral Products | Clay processing: Fire clay | Calcining, rotary calciner | Point |  | PM2.5, filterable | PM25-FIL |  | 14 | FACTOR | Lb | Ton | Clay | Processed | O | LB | TON | 714 | CYCLONES (MULTIPLE) | 121 | [8 empty] | EPA. 1995. Section 11.25, Clay Processing. In: Compilation of Air Pollutant Emission Factors, Volume 1: Stationary Point and Area Sources, Fifth Edition, AP-42. U.S. Environmental Protection Agency, Office of Air Quality Planning and Standards. Research Triangle Park, North Carolina. |  | D | 30 | 2000-01-01 |  | 0 | [5 empty] | 2022-04-18 | 2022-04-18
30504430 | Industrial Processes | Mineral Products | Clay processing: Bentonite | Drying, rotary dryer | Point |  | PM2.5, filterable | PM25-FIL |  | 2 | FACTOR | Lb | Ton | Clay | Produced | O | LB | TON | 714 | UNCONTROLLED | 0 | [8 empty] | EPA. 1995. Section 11.25, Clay Processing. In: Compilation of Air Pollutant Emission Factors, Volume 1: Stationary Point and Area Sources, Fifth Edition, AP-42. U.S. Environmental Protection Agency, Office of Air Quality Planning and Standards. Research Triangle Park, North Carolina. |  | D | 30 | 2000-01-01 |  | 0 | [5 empty] | 2022-04-18 | 2022-04-18
30504430 | Industrial Processes | Mineral Products | Clay processing: Bentonite | Drying, rotary dryer | Point |  | PM2.5, filterable | PM25-FIL |  | 2.4 | FACTOR | Lb | Ton | Clay | Produced | O | LB | TON | 714 | FABRIC FILTER / BAGHOUSE | 127 | [8 empty] | EPA. 1995. Section 11.25, Clay Processing. In: Compilation of Air Pollutant Emission Factors, Volume 1: Stationary Point and Area Sources, Fifth Edition, AP-42. U.S. Environmental Protection Agency, Office of Air Quality Planning and Standards. Research Triangle Park, North Carolina. |  | D | 30 | 2000-01-01 |  | 0 | [5 empty] | 2022-04-18 | 2022-04-18
30700104 | Industrial Processes | Pulp and Paper and Wood Products | Sulfate (Kraft) Pulping | Recovery Furnace/Direct Contact Evaporator | Point |  | PM2.5, filterable | PM25-FIL |  | 1 | FACTOR | Lb | Ton | Air-Dried Unbleached Pulp | Produced | O | LB | TON | 627 | ELECTROSTATIC PRECIPITATOR - MEDIUM EFFICIENCY | 11 | [8 empty] | EPA. September 1990. 10.2 Chemical Wood Pulping. In: Compilation of Air Pollutant Emission Factors, Volume 1: Stationary Point and Area Sources, Fifth Edition. U.S. Environmental Protection Agency, Office of Air Quality Planning and Standards. Research Triangle Park, North Carolina. |  | C | 45 | 1999-12-01 |  | 0 | [5 empty] | 2022-04-18 | 2022-04-18
30700104 | Industrial Processes | Pulp and Paper and Wood Products | Sulfate (Kraft) Pulping | Recovery Furnace/Direct Contact Evaporator | Point |  | PM2.5, filterable | PM25-FIL |  | 150 | FACTOR | Lb | Ton | Air-Dried Unbleached Pulp | Produced | O | LB | TON | 627 | UNCONTROLLED | 0 | [8 empty] | EPA. September 1990. 10.2 Chemical Wood Pulping. In: Compilation of Air Pollutant Emission Factors, Volume 1: Stationary Point and Area Sources, Fifth Edition. U.S. Environmental Protection Agency, Office of Air Quality Planning and Standards. Research Triangle Park, North Carolina. |  | C | 45 | 1999-12-01 |  | 0 | [5 empty] | 2022-04-18 | 2022-04-18
30700105 | Industrial Processes | Pulp and Paper and Wood Products | Sulfate (Kraft) Pulping | Smelt Dissolving Tank | Point |  | PM2.5, filterable | PM25-FIL |  | 5.1 | FACTOR | Lb | Ton | Air-Dried Unbleached Pulp | Produced | O | LB | TON | 627 | UNCONTROLLED | 0 | [8 empty] | EPA. September 1990. 10.2 Chemical Wood Pulping. In: Compilation of Air Pollutant Emission Factors, Volume 1: Stationary Point and Area Sources, Fifth Edition. U.S. Environmental Protection Agency, Office of Air Quality Planning and Standards. Research Triangle Park, North Carolina. |  | C | 45 | 1999-12-01 |  | 0 | [5 empty] | 2022-04-18 | 2022-04-18
30700105 | Industrial Processes | Pulp and Paper and Wood Products | Sulfate (Kraft) Pulping | Smelt Dissolving Tank | Point |  | PM2.5, filterable | PM25-FIL |  | 0.16 | FACTOR | Lb | Ton | Air-Dried Unbleached Pulp | Produced | O | LB | TON | 627 | VENTURI SCRUBBER | 53 | [8 empty] | EPA. September 1990. 10.2 Chemical Wood Pulping. In: Compilation of Air Pollutant Emission Factors, Volume 1: Stationary Point and Area Sources, Fifth Edition. U.S. Environmental Protection Agency, Office of Air Quality Planning and Standards. Research Triangle Park, North Carolina. |  | C | 45 | 1999-12-01 |  | 0 | [5 empty] | 2022-04-18 | 2022-04-18
30700105 | Industrial Processes | Pulp and Paper and Wood Products | Sulfate (Kraft) Pulping | Smelt Dissolving Tank | Point |  | PM2.5, filterable | PM25-FIL |  | 0.85 | FACTOR | Lb | Ton | Air-Dried Unbleached Pulp | Produced | O | LB | TON | 627 | PACKED SCRUBBER | 117 | [8 empty] | EPA. September 1990. 10.2 Chemical Wood Pulping. In: Compilation of Air Pollutant Emission Factors, Volume 1: Stationary Point and Area Sources, Fifth Edition. U.S. Environmental Protection Agency, Office of Air Quality Planning and Standards. Research Triangle Park, North Carolina. |  | C | 45 | 1999-12-01 |  | 0 | [5 empty] | 2022-04-18 | 2022-04-18
30700106 | Industrial Processes | Pulp and Paper and Wood Products | Sulfate (Kraft) Pulping | Lime Kiln | Point |  | PM2.5, filterable | PM25-FIL |  | 5.9 | FACTOR | Lb | Ton | Air-Dried Unbleached Pulp | Produced | O | LB | TON | 627 | UNCONTROLLED | 0 | [8 empty] | EPA. September 1990. 10.2 Chemical Wood Pulping. In: Compilation of Air Pollutant Emission Factors, Volume 1: Stationary Point and Area Sources, Fifth Edition. U.S. Environmental Protection Agency, Office of Air Quality Planning and Standards. Research Triangle Park, North Carolina. |  | C | 45 | 1999-12-01 |  | 0 | [5 empty] | 2022-04-18 | 2022-04-18
30700106 | Industrial Processes | Pulp and Paper and Wood Products | Sulfate (Kraft) Pulping | Lime Kiln | Point |  | PM2.5, filterable | PM25-FIL |  | 0.42 | FACTOR | Lb | Ton | Air-Dried Unbleached Pulp | Produced | O | LB | TON | 627 | ELECTROSTATIC PRECIPITATOR - MEDIUM EFFICIENCY | 11 | [8 empty] | EPA. September 1990. 10.2 Chemical Wood Pulping. In: Compilation of Air Pollutant Emission Factors, Volume 1: Stationary Point and Area Sources, Fifth Edition. U.S. Environmental Protection Agency, Office of Air Quality Planning and Standards. Research Triangle Park, North Carolina. |  | C | 45 | 1999-12-01 |  | 0 | [5 empty] | 2022-04-18 | 2022-04-18
30700106 | Industrial Processes | Pulp and Paper and Wood Products | Sulfate (Kraft) Pulping | Lime Kiln | Point |  | PM2.5, filterable | PM25-FIL |  | 0.48 | FACTOR | Lb | Ton | Air-Dried Unbleached Pulp | Produced | O | LB | TON | 627 | VENTURI SCRUBBER | 53 | [8 empty] | EPA. September 1990. 10.2 Chemical Wood Pulping. In: Compilation of Air Pollutant Emission Factors, Volume 1: Stationary Point and Area Sources, Fifth Edition. U.S. Environmental Protection Agency, Office of Air Quality Planning and Standards. Research Triangle Park, North Carolina. |  | C | 45 | 1999-12-01 |  | 0 | [5 empty] | 2022-04-18 | 2022-04-18
30700110 | Industrial Processes | Pulp and Paper and Wood Products | Sulfate (Kraft) Pulping | Recovery Furnace/Indirect Contact Evaporator | Point |  | PM2.5, filterable | PM25-FIL |  | 180 | FACTOR | Lb | Ton | Air-Dried Unbleached Pulp | Produced | O | LB | TON | 627 | UNCONTROLLED | 0 | [8 empty] | EPA. September 1990. 10.2 Chemical Wood Pulping. In: Compilation of Air Pollutant Emission Factors, Volume 1: Stationary Point and Area Sources, Fifth Edition. U.S. Environmental Protection Agency, Office of Air Quality Planning and Standards. Research Triangle Park, North Carolina. |  | C | 45 | 1999-12-01 |  | 0 | [5 empty] | 2022-04-18 | 2022-04-18
30700110 | Industrial Processes | Pulp and Paper and Wood Products | Sulfate (Kraft) Pulping | Recovery Furnace/Indirect Contact Evaporator | Point |  | PM2.5, filterable | PM25-FIL |  | 1.3 | FACTOR | Lb | Ton | Air-Dried Unbleached Pulp | Produced | O | LB | TON | 627 | ELECTROSTATIC PRECIPITATOR - MEDIUM EFFICIENCY | 11 | [8 empty] | EPA. September 1990. 10.2 Chemical Wood Pulping. In: Compilation of Air Pollutant Emission Factors, Volume 1: Stationary Point and Area Sources, Fifth Edition. U.S. Environmental Protection Agency, Office of Air Quality Planning and Standards. Research Triangle Park, North Carolina. |  | C | 45 | 1999-12-01 |  | 0 | [5 empty] | 2022-04-18 | 2022-04-18
30900202 | Industrial Processes | Fabricated Metal Products | Abrasive Blasting of Metal Parts | Sand Abrasive | Point |  | PM2.5, primary | PM25-PRI |  | 1.3 | FACTOR | Lb | 1000 Pounds | Abrasive | Used | I | LB | E3LB | 615 | UNCONTROLLED | 0 | [8 empty] | EPA. September, 1997. Section 13.2.6, Abrasive Blasting. In: Compilation of Air Pollutant Emission Factors, Volume 1: Stationary Point and Area Sources, Fifth Edition, AP-42, Supplement D. U.S. Environmental Protection Agency, Office of Air Quality Planning and Standards. Research Triangle Park, North Carolina. |  | E | 15 | 1997-09-01 |  | 0 |  |  |  |  | Emissions of PM-10 and PM-2.5 are not significantly wind-speed dependent. | 2022-04-18 | 2022-04-18
50100410 | Waste Disposal | Solid Waste Disposal - Government | Landfill Dump | Waste Gas Destruction: Waste Gas Flares | Point |  | PM2.5, primary | PM25-PRI |  | 17 | FACTOR | Lb | Million Dry Standard Cubic Feet | Methane | Generated | O | LB | E6FT3SD | 518 | UNCONTROLLED | 0 | [8 empty] | EPA. November, 1998. Section 2.4, Municipal Solid Waste Landfills. In: Compilation of Air Pollutant Emission Factors, Volume 1: Stationary Point and Area Sources, Fifth Edition, AP-42. U.S. Environmental Protection Agency, Office of Air Quality Planning and Standards. Research Triangle Park, North Carolina. |  | D | 30 | 1998-11-01 |  | 0 | [5 empty] | 2022-04-18 | 2022-04-18
50100420 | Waste Disposal | Solid Waste Disposal - Government | Landfill Dump | Waste Gas Recovery: Gas Turbines | Point |  | PM2.5, primary | PM25-PRI |  | 22 | FACTOR | Lb | Million Dry Standard Cubic Feet | Methane | Generated | O | LB | E6FT3SD | 518 | UNCONTROLLED | 0 | [8 empty] | EPA. November, 1998. Section 2.4, Municipal Solid Waste Landfills. In: Compilation of Air Pollutant Emission Factors, Volume 1: Stationary Point and Area Sources, Fifth Edition, AP-42. U.S. Environmental Protection Agency, Office of Air Quality Planning and Standards. Research Triangle Park, North Carolina. |  | E | 15 | 1998-11-01 |  | 0 | [5 empty] | 2022-04-18 | 2022-04-18
50100421 | Waste Disposal | Solid Waste Disposal - Government | Landfill Dump | Waste Gas Recovery: Internal Combustion Device | Point |  | PM2.5, primary | PM25-PRI |  | 48 | FACTOR | Lb | Million Dry Standard Cubic Feet | Methane | Generated | O | LB | E6FT3SD | 518 | UNCONTROLLED | 0 | [8 empty] | EPA. November, 1998. Section 2.4, Municipal Solid Waste Landfills. In: Compilation of Air Pollutant Emission Factors, Volume 1: Stationary Point and Area Sources, Fifth Edition, AP-42. U.S. Environmental Protection Agency, Office of Air Quality Planning and Standards. Research Triangle Park, North Carolina. |  | E | 15 | 1998-11-01 |  | 0 | [5 empty] | 2022-04-18 | 2022-04-18
50100423 | Waste Disposal | Solid Waste Disposal - Government | Landfill Dump | Waste Gas Recovery: Boiler | Point |  | PM2.5, primary | PM25-PRI |  | 8.2 | FACTOR | Lb | Million Dry Standard Cubic Feet | Methane | Generated | O | LB | E6FT3SD | 518 | UNCONTROLLED | 0 | [8 empty] | EPA. November, 1998. Section 2.4, Municipal Solid Waste Landfills. In: Compilation of Air Pollutant Emission Factors, Volume 1: Stationary Point and Area Sources, Fifth Edition, AP-42. U.S. Environmental Protection Agency, Office of Air Quality Planning and Standards. Research Triangle Park, North Carolina. |  | E | 15 | 1998-11-01 |  | 0 | [5 empty] | 2022-04-18 | 2022-04-18
50100802 | Waste Disposal | Solid Waste Disposal - Government | Sewage Sludge Incineration | Multiple Hearth Incinerator | Point |  | PM2.5, filterable | PM25-FIL |  | 0.18 | FACTOR | Lb | Ton | Dried Sludge | Fed | I | LB | TON | 65 | SCRUBBER | 129 | [8 empty] | EPA. 1995. Section 2.2, Sewage Sludge Incineration. In: Compilation of Air Pollutant Emission Factors, Volume 1: Stationary Point and Area Sources, Fifth Edition, AP-42. U.S. Environmental Protection Agency, Office of Air Quality Planning and Standards. Research Triangle Park, North Carolina. |  | E | 15 | 1999-11-30 |  | 0 | [5 empty] | 2022-04-18 | 2022-04-18
50100802 | Waste Disposal | Solid Waste Disposal - Government | Sewage Sludge Incineration | Multiple Hearth Incinerator | Point |  | PM2.5, filterable | PM25-FIL |  | 2.2 | FACTOR | Lb | Ton | Dried Sludge | Fed | I | LB | TON | 65 | UNCONTROLLED | 0 | [8 empty] | EPA. 1995. Section 2.2, Sewage Sludge Incineration. In: Compilation of Air Pollutant Emission Factors, Volume 1: Stationary Point and Area Sources, Fifth Edition, AP-42. U.S. Environmental Protection Agency, Office of Air Quality Planning and Standards. Research Triangle Park, North Carolina. |  | E | 15 | 1999-11-30 |  | 0 | [5 empty] | 2022-04-18 | 2022-04-18
50100803 | Waste Disposal | Solid Waste Disposal - Government | Sewage Sludge Incineration | Fluidized Bed Combustor | Point |  | PM2.5, filterable | PM25-FIL |  | 0.36 | FACTOR | Lb | Ton | Dried Sludge | Fed | I | LB | TON | 65 | SCRUBBER | 129 | [8 empty] | EPA. 1995. Section 2.2, Sewage Sludge Incineration. In: Compilation of Air Pollutant Emission Factors, Volume 1: Stationary Point and Area Sources, Fifth Edition, AP-42. U.S. Environmental Protection Agency, Office of Air Quality Planning and Standards. Research Triangle Park, North Carolina. |  | E | 15 | 1999-11-30 |  | 0 | [5 empty] | 2022-04-18 | 2022-04-18
50100804 | Waste Disposal | Solid Waste Disposal - Government | Sewage Sludge Incineration | Electric Infrared Incinerator | Point |  | PM2.5, filterable | PM25-FIL |  | 2 | FACTOR | Lb | Ton | Dried Sludge | Fed | I | LB | TON | 65 | UNCONTROLLED | 0 | [8 empty] | EPA. 1995. Section 2.2, Sewage Sludge Incineration. In: Compilation of Air Pollutant Emission Factors, Volume 1: Stationary Point and Area Sources, Fifth Edition, AP-42. U.S. Environmental Protection Agency, Office of Air Quality Planning and Standards. Research Triangle Park, North Carolina. |  | E | 15 | 1999-11-30 |  | 0 | [5 empty] | 2022-04-18 | 2022-04-18
50100804 | Waste Disposal | Solid Waste Disposal - Government | Sewage Sludge Incineration | Electric Infrared Incinerator | Point |  | PM2.5, filterable | PM25-FIL |  | 1 | FACTOR | Lb | Ton | Dried Sludge | Fed | I | LB | TON | 65 | SCRUBBER | 129 | [8 empty] | EPA. 1995. Section 2.2, Sewage Sludge Incineration. In: Compilation of Air Pollutant Emission Factors, Volume 1: Stationary Point and Area Sources, Fifth Edition, AP-42. U.S. Environmental Protection Agency, Office of Air Quality Planning and Standards. Research Triangle Park, North Carolina. |  | E | 15 | 1999-11-30 |  | 0 | [5 empty] | 2022-04-18 | 2022-04-18
50200501 | Waste Disposal | Solid Waste Disposal - Commercial/Institutional | Incineration: Special Purpose | Med Waste Controlled Air Incin-aka Starved air, 2-stg, or Modular comb | Point | 50700219; 50100306; 50100307; 50100310; 50100311; 50100314; 50100315; 50100318; 50100319; 50100322; 50100323; 50100326; 50100327; 50100330; 50100331; 50100334; 50100335; 50100338; 50100339; 50100342; 50100343; 50100346; 50100347; 50100350; 50100351; 50100354; 50100355; 50100358; 50100359; 50100362; 50100363; 50100366; 50100367; 50600206; 50600207; 50600210; 50600211; 50600214; 50600215; 50600218; 50600219; 50600222; 50600223; 50600226; 50600227; 50600230; 50600231; 50600234; 50600235; 50600238; 50600239; 50600242; 50600243; 50600246; 50600247; 50600250; 50600251; 50600254; 50600255; 50600258; 50600259; 50600262; 50600263; 50600266; 50600267; 50700206; 50700207; 50700210; 50700211; 50700214; 50700215; 50700218; 50700222; 50700223; 50700226; 50700227; 50700230; 50700231; 50700234; 50700235; 50700238; 50700239; 50700242; 50700243; 50700246; 50700247; 50700250; 50700251; 50700254; 50700255; 50700258; 50700259; 50700262; 50700263; 50700266; 50700267 | PM2.5, filterable | PM25-FIL |  | 2.022 | FACTOR | Lb | Ton | Medical Waste | Burned | I | LB | TON | 874 | UNCONTROLLED | 0 | [8 empty] | EPA. 1995. Section 2.3, Medical Waste Incineration. In: Compilation of Air Pollutant Emission Factors, Volume 1: Stationary Point and Area Sources, Fifth Edition, AP-42. U.S. Environmental Protection Agency, Office of Air Quality Planning and Standards. Research Triangle Park, North Carolina. |  | E | 15 | 1999-11-30 |  | 0 | [5 empty] | 2022-04-18 | 2022-04-18
50300601 | Waste Disposal | Solid Waste Disposal - Industrial | Landfill Dump | Waste Gas Flares | Point |  | PM2.5, primary | PM25-PRI |  | 17 | FACTOR | Lb | Million Dry Standard Cubic Feet | Methane | Generated | O | LB | E6FT3SD | 518 | UNCONTROLLED | 0 | [8 empty] | EPA. November, 1998. Section 2.4, Municipal Solid Waste Landfills. In: Compilation of Air Pollutant Emission Factors, Volume 1: Stationary Point and Area Sources, Fifth Edition, AP-42. U.S. Environmental Protection Agency, Office of Air Quality Planning and Standards. Research Triangle Park, North Carolina. |  | D | 30 | 1998-11-01 |  | 0 | [5 empty] | 2022-04-18 | 2022-04-18