## Welding
| WELDING | [13 empty] | Last Updated: 12/6/22
Please fill in the yellow boxes and complete the chart below. Once complete, click to the Process Emissions tab below.
| Facility Name: | [8 empty] | Emission Year:
Complete the following information for all Welding Units associated with this welding booth/emission unit/permit:
Number of Welding Units =
Max lbs/hr wire/rod/electrode per unit =
|  |  | Maximum hourly usage (lbs/hr) = | 0 | Note: This number will be used as the maximum hourly design rate on Form INV-3
Control Efficiency (%) =
Choose the type(s) of Welding Wire/Rod/Electrode used with the emission units described above from the drop down list and enter the calendar year usage in pounds.
FCAW - Aluminum | Wire/Rod/Electrode | Usage lbs/yr | PM2.5/PM10 EF lbs/1,000 lbs | PM2.5/PM10 tons/yr | Mn EF lbs/1,000lbs | Mn tons/yr | Ni EF lbs/1,000lbs | Ni tons/yr | Cr EF lbs/1,000lbs | Cr tons/yr | Cr-VI EF lbs/1,000lbs | Cr tons/yr | Co EF lbs/1,000lbs | Co tons/yr | Pb EF lbs/1,000lbs | Pb tons/yr
FCAW - E110 |  |  |  | 0 |  | 0 |  | 0 |  | 0 |  | 0 |  | 0 |  | 0
FCAW - E11018 |  |  |  | 0 |  | 0 |  | 0 |  | 0 |  | 0 |  | 0 |  | 0
FCAW - E308LT |  |  |  | 0 |  | 0 |  | 0 |  | 0 |  | 0 |  | 0 |  | 0
FCAW - E316LT |  |  |  | 0 |  | 0 |  | 0 |  | 0 |  | 0 |  | 0 |  | 0
FCAW - E70T |  |  |  | 0 |  | 0 |  | 0 |  | 0 |  | 0 |  | 0 |  | 0
FCAW - E71T |  |  |  | 0 |  | 0 |  | 0 |  | 0 |  | 0 |  | 0 |  | 0
FCAW - Not Listed |  |  |  | 0 |  | 0 |  | 0 |  | 0 |  | 0 |  | 0 |  | 0
GMAW - Aluminum |  |  |  | 0 |  | 0 |  | 0 |  | 0 |  | 0 |  | 0 |  | 0
GMAW - E308L |  |  |  | 0 |  | 0 |  | 0 |  | 0 |  | 0 |  | 0 |  | 0
GMAW - E70S |  |  |  | 0 |  | 0 |  | 0 |  | 0 |  | 0 |  | 0 |  | 0
GMAW - ER1260 |  |  |  | 0 |  | 0 |  | 0 |  | 0 |  | 0 |  | 0 |  | 0
GMAW - ER316 |  |  |  | 0 |  | 0 |  | 0 |  | 0 |  | 0 |  | 0 |  | 0
GMAW - ER5154 |  |  |  | 0 |  | 0 |  | 0 |  | 0 |  | 0 |  | 0 |  | 0
GMAW - ERNiCrMo |  |  |  | 0 |  | 0 |  | 0 |  | 0 |  | 0 |  | 0 |  | 0
GMAW - ERNiCu |  |  |  | 0 |  | 0 |  | 0 |  | 0 |  | 0 |  | 0 |  | 0
GMAW - Not Listed |  |  |  | 0 |  | 0 |  | 0 |  | 0 |  | 0 |  | 0 |  | 0
SAW - EM12K |  |  |  | 0 |  | 0 |  | 0 |  | 0 |  | 0 |  | 0 |  | 0
SMAW - 14Mn-2Cr |  |  |  | 0 |  | 0 |  | 0 |  | 0 |  | 0 |  | 0 |  | 0
SMAW - Aluminum | TOTALS | 0 |  | 0 |  | 0 |  | 0 |  | 0 |  | 0 |  | 0 |  | 0
SMAW - E11018 |  |  | Note: Emission Factors (EF) for Welding Operations were taken from AP-42 Section 12.19, Tables 1 & 2
SMAW - E308 | Actual Emission Factor |  |  |  | Potential Emission Factor
SMAW - E310 | PM2.5/PM10 | #DIV/0! | lbs/1,000 lbs |  | PM2.5/PM10 | 0 | lbs/1,000 lbs
SMAW - E316 | Mn | #DIV/0! | lbs/1,000 lbs |  | Mn | 0 | lbs/1,000 lbs
SMAW - E410 | Ni | #DIV/0! | lbs/1,000 lbs |  | Ni | 0 | lbs/1,000 lbs
SMAW - E6010 | Cr | #DIV/0! | lbs/1,000 lbs |  | Cr | 0 | lbs/1,000 lbs
SMAW - E6011 | Cr-VI | #DIV/0! | lbs/1,000 lbs |  | Cr-VI | 0 | lbs/1,000 lbs
SMAW - E6012 | Co | #DIV/0! | lbs/1,000 lbs |  | Co | 0 | lbs/1,000 lbs
SMAW - E6013 | Pb | #DIV/0! | lbs/1,000 lbs |  | Pb | 0 | lbs/1,000 lbs
SMAW - E7018
SMAW - E7024
SMAW - E7028
SMAW - E8018
SMAW - E9015
SMAW - E9018
SMAW - ECoCr
SMAW - ENi-Cl
SMAW - ENiCrMo
SMAW - Eni-Cu
SMAW - Not Listed

## Permit Limits (hidden)
WELDING
Permit Limits
Permit Number (s)
Emission Limits (found in the section titled Emission Limits) - Leave Blank if Not Applicable
| lb/hr | ton/yr
Particulate Matter
PM10
Sulfur Dioxides (SO2)
Nitrogen Oxides (NOx)
Volatile Organic Compounds (VOC)
Carbon Monoxide (CO)
Lead (Pb)
Single Hazardous Air Pollutant (HAP)
Total Hazardous Air Pollutant (HAP)
Operating Limits (found in the section titled Operating Limits) - Leave Blank if Not Applicable
Welding Wire Usage Limit |  | Pounds/Yr
Hours of Operation Limit |  | Hours/Yr
Note: If you have an hrs/day limit multipy by 365 to get hrs/yr

## INV-3 (hidden)
Form INV-3 EMISSION UNIT DESCRIPTION - POTENTIAL EMISSIONS
9) Raw Material |  | Welding Wire/Rod
12) Maximum Hourly Design Rate |  |  | 0 |  | 1000 Pounds |  |  | Per Hour
POTENTIAL EMISSIONS
14 | 15 | 16 | 17 | 18 | 19 | 20 | 21 | 22 | 23
Air Pollutant | Emission Factor | Emission Factor Units | Source of Emission Factor | Ash or Sulfur % | Potential Hourly Uncontrolled Emissions (lb/hr) | Combined Control Efficiency | Transfer Efficiency | Potential Hourly Controlled Emissions (lb/hr) | Potential Annual Emission (ton/yr)
PM-2.5 | [5 empty] | 0 |  |  |  | Exempt from Reporting PTE <0.01 tpy
PM-10 | [5 empty] | 0 |  |  |  | Exempt from Reporting PTE <0.01 tpy
SO2
NOx
VOC
CO
Lead
Ammonia
POTENTIAL EMISSIONS - Individual HAPs and additional regulated air pollutants - list the name in Column 14
Mn Cmpds | [9 empty] | Exempt from Reporting PTE <0.01 tpy
Ni Cmpds | [9 empty] | Exempt from Reporting PTE <0.01 tpy
Cr Cmpds | [9 empty] | Exempt from Reporting PTE <0.01 tpy
Cr - VI | [9 empty] | Exempt from Reporting PTE <0.01 tpy
Co Cmpds | [9 empty] | Exempt from Reporting PTE <0.01 tpy
Pb Cmpds | [9 empty] | Exempt from Reporting PTE <0.01 tpy

## Process Emissions
Process Emissions
Information on this page should be referenced as you enter data into the Process Emissions section of SLEIS
SLEIS PROCESS TAB
Description of Process | Welding
Annual Throughput | 0
Throughput Unit of Measure | E3LB - 1000 Pounds
Throughput Type | Input
Throughput Material | 7-Welding Rod OR 77-Electrode
SLEIS EMISSIONS TAB
Pollutant Code: | Calculation Method | Emission Factor (lbs/unit) | Emission Factor Units | Overall Control Efficiency (%) | Estimated Emissions (Tons/Yr)
PM25-PRI-PM2.5 Primary (Filt + Cond) |  |  |  | 0 |  | Exempt from Reporting PTE <0.01 tpy
PM10-PRI-PM10 Primary (Filt + Cond) |  |  |  | 0 |  | Exempt from Reporting PTE <0.01 tpy
7439965 - Manganese Compounds | [5 empty] | Exempt from Reporting PTE <0.01 tpy
7440020 - Nickel | [5 empty] | Exempt from Reporting PTE <0.01 tpy
7440473 - Chromium Compounds | [5 empty] | Exempt from Reporting PTE <0.01 tpy
18540299 - Chromium (VI) | [5 empty] | Exempt from Reporting PTE <0.01 tpy
7440484 - Cobalt Compounds | [5 empty] | Exempt from Reporting PTE <0.01 tpy
7439921 - Lead | [5 empty] | Exempt from Reporting PTE <0.01 tpy

## EF's
| PM | Cr | Cr-Vi | Co | Mn | Ni | Pb
FCAW - Aluminum | 57 | 0.97 | 0.14 | 0 | 2.02 | 0.112 | 0
FCAW - E110 | 20.8 | 0.002 | 0 | 0 | 2.02 | 0.112 | 0
FCAW - E11018 | 57 | 0.969 | 0 | 0 | 0.704 | 0.102 | 0
FCAW - E308LT | 9.1 | 0 | 0 | 0 | 0 | 0 | 0
FCAW - E316LT | 8.5 | 0.97 | 0.14 | 0 | 0.59 | 0.093 | 0
FCAW - E70T | 15.1 | 0.004 | 0 | 0 | 0.891 | 0.005 | 0
FCAW - E71T | 12.2 | 0.002 | 0 | 0.001 | 0.662 | 0.004 | 0
FCAW - Not Listed | 57 | 0.97 | 0.14 | 0 | 2.02 | 0.112 | 0
GMAW - Aluminum | 24.1 | 0.528 | 0.01 | 0.001 | 0.346 | 1.25 | 0
GMAW - E308L | 5.4 | 0.524 | 0 | 0.001 | 0.346 | 0.184 | 0
GMAW - E70S | 5.2 | 0.001 | 0 | 0.001 | 0.318 | 0.001 | 0
GMAW - ER1260 | 20.5 | 0.004 | 0 | 0 | 0 | 0 | 0
GMAW - ER316 | 3.2 | 0.528 | 0.01 | 0 | 0.245 | 0.226 | 0
GMAW - ER5154 | 24.1 | 0.01 | 0 | 0 | 0.034 | 0 | 0
GMAW - ERNiCrMo | 3.9 | 0.353 | 0 | 0 | 0.07 | 1.25 | 0
GMAW - ERNiCu | 2 | 0.001 | 0 | 0 | 0.022 | 0.451 | 0
GMAW - Not Listed | 24.1 | 0.528 | 0.01 | 0.001 | 0.346 | 1.25 | 0
SAW - EM12K | 0.05 | 0 | 0 | 0 | 0 | 0 | 0
SMAW - 14Mn-2Cr | 81.6 | 1.39 | 0 | 0 | 23.2 | 1.71 | 0
SMAW - Aluminum | 81.6 | 2.53 | 1.88 | 0.001 | 23.2 | 1.71 | 0.162
SMAW - E11018 | 16.4 | 0 | 0 | 0 | 1.38 | 0 | 0
SMAW - E308 | 10.8 | 0.393 | 0.359 | 0.001 | 0.252 | 0.043 | 0
SMAW - E310 | 15.1 | 2.53 | 1.88 | 0 | 2.2 | 0.196 | 0.024
SMAW - E316 | 10 | 0.522 | 0.332 | 0 | 0.544 | 0.055 | 0
SMAW - E410 | 13.2 | 0 | 0 | 0 | 0.685 | 0.014 | 0
SMAW - E6010 | 25.6 | 0.003 | 0.001 | 0 | 0.991 | 0.004 | 0
SMAW - E6011 | 38.4 | 0.005 | 0 | 0.001 | 0.998 | 0.005 | 0
SMAW - E6012 | 8 | 0 | 0 | 0 | 0 | 0 | 0
SMAW - E6013 | 19.7 | 0.004 | 0 | 0.001 | 0.945 | 0.002 | 0
SMAW - E7018 | 18.4 | 0.006 | 0 | 0.001 | 1.03 | 0.002 | 0
SMAW - E7024 | 9.2 | 0.001 | 0 | 0 | 0.629 | 0 | 0
SMAW - E7028 | 18 | 0.013 | 0 | 0 | 0.84612 | 0 | 0.162
SMAW - E8018 | 17.1 | 0.017 | 0 | 0 | 0.03 | 0.051 | 0
SMAW - E9015 | 17 | 0 | 0 | 0 | 0 | 0 | 0
SMAW - E9018 | 16.9 | 0.212 | 0 | 0 | 0.783 | 0.013 | 0
SMAW - ECoCr | 27.9 | 0 | 0 | 0 | 0 | 0 | 0
SMAW - ENi-Cl | 18.2 | 0 | 0 | 0 | 0.039 | 0.89 | 0
SMAW - ENiCrMo | 11.7 | 0.42 | 0 | 0 | 0.043 | 0.247 | 0
SMAW - Eni-Cu | 10.1 | 0 | 0 | 0 | 0.212 | 0.423 | 0
SMAW - Not Listed | 81.6 | 2.53 | 1.88 | 0.001 | 23.2 | 1.71 | 0.162