## Facility Information
STATIONARY ASPHALT PLANT |  |  |  |  | Last Updated 1/16/25 | 542-0247
Please fill in the yellow boxes.
SUBMITTAL TYPE: |  |  |  | NUMBER OF STATE-WIDE COMPANY EMPLOYEES:
FACILITY NUMBER: |  |  |  | EMISSION YEAR: |  | <--------- | Enter the year for which
FACILITY NAME: | [6 empty] | you are calculating
FACILITY ADDRESS: | [6 empty] | emissions, usually the
CITY: |  | STATE: | IA | ZIP: |  |  | previous calendar year.
MAILING ADDRESS:
CITY: |  | STATE: |  | ZIP:
FACILITY CONTACT: |  | PHONE NUMBER: | [5 empty] | Emission Inventory - Initial
EMAIL ADDRESS: | [7 empty] | Emission Inventory - Supplemental Information
PARENT COMPANY:
PARENT COMPANY ADDRESS:
CITY: |  | STATE: |  | ZIP: |  |  |  | Less Than or Equal to 100
PARENT COMPANY CONTACT: |  | PHONE NUMBER: | [5 empty] | Greater Than 100
PLANT LOCATION: | LATITUDE: |  | LONGITUDE:
SIC CODE: | 2951
NAICS CODE: | 324121
ACTIVITY DESCRIPTION: | HOT MIX ASPHALT PLANT
Type of Stationary Plant: | [7 empty] | YES
Type of Fuel Used: | [7 empty] | NO
Is Your Operation Controlled?
Fuel Oil
PERMIT NUMBER(S): | [7 empty] | Natural Gas
PERMIT OPERATING LIMITS: | [7 empty] | Waste Oil | PERMIT EMISSION LIMITS: | LB/HR LIMIT | TONS/YR LIMIT
| Annual Throughput Limit (tons/yr): |  | Has stack testing been conducted at the plant? | [5 empty] | PM10: |  |  | Note: if your facility has multiple permits for your stationary
| Daily Hours of Operation Limit (hours/day): |  | Enter data in the chart below as applicable | [5 empty] | SO2: |  |  | asphalt plant, review the emission limits section of each permit
|  |  | Stack Test Emissions: | AVG LB/HR | PRODUCTION RATE DURING TEST (TONS/HR) |  |  |  | NOx: |  |  | and add all emission limits (lbs/hr and tons/yr) for each pollutant
|  |  | PM: | [5 empty] | VOC:
|  |  | PM: | [5 empty] | CO: |  |  | together and enter the sums in the table to the left.
|  |  | PM10: |  |  |  |  | Batch Mix Plant
|  |  | PM2.5: |  |  |  |  | Drum Mix Plant
SO2:
NOx:
CO:

## Facility Processes
FACILITY PROCESSES
Please fill in the yellow boxes as applicable for your facility.
Dates of Construction, Installation and Modification of Equipment (where applicable). Enter a range of dates if you have more than one piece of equipment type listed.
Dryer, Hot Screens, Mixer
| Emission Point # | Emission Unit Description | Date of Construction | Date of Installation | Date of Modification | Maximum Hourly Capacity (tons/hr) | Annual Throughput (tons/yr)
Liquid Asphalt Cement Heater
| Emission Point # | Emission Unit Description | Date of Construction | Date of Installation | Date of Modification | Maximum Hourly Capacity (/hr) | Annual Throughput (/yr)
Silo Filling, Truck Loadout, Aggregate Transfer
| Emission Point # | Emission Unit Description | Date of Construction | Date of Installation | Date of Modification | Maximum Hourly Capacity (tons/hr) | Annual Throughput (tons/yr) | Number of Transfer Points
Silo Filling |  | Silo Filling
Truck Loadout |  | Truck Loadout
Aggregate Transfer |  | Aggregate Transfer
Storage Piles
| Emission Point # | Emission Unit Description | Date of Construction | Date of Installation | Date of Modification | Maximum Size of all Storage Piles Combined (acres) | Average Storage Area of All Storage Piles Combined (acres) | Number Days Storage Pile Existed in Emission Year (days/yr)
Storage Pile
Unpaved Haul Roads
[6 empty] | Average Vehicle Weight (tons) |  | Annual Throughput (tons)
| Emission Point # | Emission Unit Description | Date of Construction | Date of Installation | Date of Modification | Empty (Unloaded) | Full (Loaded) | Maximum | Actual | Round Trip Length of Haul Road (miles)
Material Delivery Trucks Unpaved Haul Road
|  | Percent of Miles that the Vehicles Travel While Empty (%): |  | If vehicles travel the same distance empty and full, this number is should be entered as 50.
|  | Average Vehicle Weight (W) (tons): |  | Average weight of vehicles based on the distance traveled on site.
|  | Average Load Weight (tons): |  | Average weight of full vehicle minus average weight of empty vehicle.
|  | Potential Annual One-Way Trips taken on road: |  | Maximum Potential Annual Throughput divided by Average Load Weight.
|  | Actual Annual One-Way Trips taken on road: |  | Actual Annual Throughput divided by Mean Vehicle Weight.
|  | Road Surface Silt Loading (g/m2): | 10 | Enter 0.6 for public road, 70 for sand & gravel processing industrial road, 10 for stone quarrying and processing industrial road.
|  | Days/Year with at Least 0.01 inches of Precipitation: | 100 | See Map - AP-42 Figure 13.2.1-2 for value. 100 may be entered as a default value.
YES |  | Is a dust supressant used to control emissions? |  | Dust Supressant Control Effieciency = 40% (Iowa DNR)
[6 empty] | Average Vehicle Weight (tons) |  | Annual Throughput (tons)
| Emission Point # | Emission Unit Description | Date of Construction | Date of Installation | Date of Modification | Empty (Unloaded) | Full (Loaded) | Maximum | Actual | Round Trip Length of Haul Road (miles)
Asphalt Trucks Unpaved Haul Road
|  | Percent of Miles that the Vehicles Travel While Empty (%): |  | If vehicles travel the same distance empty and full, this number is should be entered as 50.
|  | Average Vehicle Weight (W) (tons): |  | Average weight of vehicles based on the distance traveled on site.
|  | Average Load Weight (tons): |  | Average weight of full vehicle minus average weight of empty vehicle.
|  | Potential Annual One-Way Trips taken on road: |  | Maximum Potential Annual Throughput divided by Average Load Weight.
|  | Actual Annual One-Way Trips taken on road: |  | Actual Annual Throughput divided by Mean Vehicle Weight.
|  | Road Surface Silt Loading (g/m2): | 10 | Enter 0.6 for public road, 70 for sand & gravel processing industrial road, 10 for stone quarrying and processing industrial road.
|  | Days/Year with at Least 0.01 inches of Precipitation: | 100 | See Map - AP-42 Figure 13.2.1-2 for value. 100 may be entered as a default value.
YES |  | Is a dust supressant used to control emissions? |  | Dust Supressant Control Effieciency = 40% (Iowa DNR)
NO
Paved Haul Roads
[6 empty] | Average Vehicle Weight (tons) |  | Annual Throughput (tons)
| Emission Point # | Emission Unit Description | Date of Construction | Date of Installation | Date of Modification | Empty (Unloaded) | Full (Loaded) | Maximum | Actual | Round Trip Length of Haul Road (miles)
Material Delivery Trucks Paved Haul Road
|  | Percent of Miles that the Vehicles Travel While Empty (%): |  | If vehicles travel the same distance empty and full, this number is should be entered as 50.
|  | Average Vehicle Weight (W) (tons): |  | Average weight of vehicles based on the distance traveled on site.
|  | Average Load Weight (tons): |  | Average weight of full vehicle minus average weight of empty vehicle.
|  | Potential Annual One-Way Trips taken on road: |  | Maximum Potential Annual Throughput divided by Average Load Weight.
|  | Actual Annual One-Way Trips taken on road: |  | Actual Annual Throughput divided by Mean Vehicle Weight.
|  | Road Surface Silt Loading (g/m2): | 8.2 | Enter 0.6 for public road, 70 for sand & gravel processing industrial road or 8.2 for quarry industrial road.
|  | Days/Year with at Least 0.01 inches of Precipitation: | 100 | See Map - AP-42 Figure 13.2.1-2 for value. 100 may be entered as a default value.
Diesel Generator <or= 600 bhp
[6 empty] | Average Vehicle Weight (tons) |  | Annual Throughput (tons)
| Emission Point # | Emission Unit Description | Date of Construction | Date of Installation | Date of Modification | Empty (Unloaded) | Full (Loaded) | Maximum | Actual | Round Trip Length of Haul Road (miles)
Asphalt Trucks Paved Haul Road
|  | Percent of Miles that the Vehicles Travel While Empty (%): |  | If vehicles travel the same distance empty and full, this number is should be entered as 50.
|  | Average Vehicle Weight (W) (tons): |  | Average weight of vehicles based on the distance traveled on site.
|  | Average Load Weight (tons): |  | Average weight of full vehicle minus average weight of empty vehicle.
|  | Potential Annual One-Way Trips taken on road: |  | Maximum Potential Annual Throughput divided by Average Load Weight.
|  | Actual Annual One-Way Trips taken on road: |  | Actual Annual Throughput divided by Mean Vehicle Weight.
|  | Road Surface Silt Loading (g/m2): | 8.2 | Enter 0.6 for public road, 70 for sand & gravel processing industrial road or 8.2 for quarry industrial road.
|  | Days/Year with at Least 0.01 inches of Precipitation: | 100 | See Map - AP-42 Figure 13.2.1-2 for value. 100 may be entered as a default value.
Diesel Generator > 600 bhp
Note on I25: Maxiumum amount of material that can be hauled in one year.
Note on I38: Maxiumum amount of asphalt that can be hauled in one year. This can be estimated using an operating limit from a construction permit or by the maximum hourly design rate of the facilty.
Note on I52: Maxiumum amount of material that can be hauled in one year.
Note on I64: Maxiumum amount of asphalt that can be hauled in one year. This can be estimated using an operating limit from a construction permit or by the maximum hourly design rate of the facilty.

## Permitted Diesel Engines
Permitted Diesel Engines
Operating Limits (found in the section titled Operating Limits) - Leave Blank if Not Applicable
|  | Facility Wide Annual Usage Limit: |  | Gallons/Yr
|  | Sulfur Content Limit: |  | % | Please Note: IAC rule 23.3(3)"b" limits sulfur content in #1 and #2 fuel oil to 0.5%.
|  | Actual Sulfur Content of Fuel: |  | %
Emission Point # | Emission Unit # | Emission Unit Description | Permit Number | Hours/Yr Operating Limit | Stack Height (ft) | Stack Diameter (inches) | Exhaust Flowrate (acfm) | Exhaust Temp (Degree F) | Max Hourly Rate (gal/hr) | Max Hourly Rate (MMBtu/hr) | Annual Throughput (gallons/yr) | Annual Throughput (MMBtu/yr) | Diesel Generator> 600 bhp
Diesel Generator ≤ 600 bhp
[13 empty] | 0 | ≤ 600 bhp
[13 empty] | 0 | > 600 bhp

## Emission Calculations
EMISSION CALCULATIONS
** As of 2016 Potential Emissions are no longer required to be reported in the Minor Source Emissions Inventory**
PM2. 5
EP | Description of Process | SCC # | Max Design Rate | Units of Measure | Emission Factor | Units of Measure | Source of Emission Factor | Potential Hourly Uncontrolled Emissions(lb/hr) |  | Control Efficiency | Potential Hourly Controlled Emissions (lb/hr) | Potential Annual Emissions (tons/yr) | Actual Emissions (tons/yr)
0
0
[10 empty] | FACILITY TOTALS: |  | 0 | 0
PM10
EP | Description of Process | SCC # | Max Design Rate | Units of Measure | Emission Factor | Units of Measure | Source of Emission Factor | Potential Hourly Uncontrolled Emissions(lb/hr) |  | Control Efficiency | Potential Hourly Controlled Emissions (lb/hr) | Potential Annual Emissions (tons/yr) | Actual Emissions (tons/yr)
0
0
[10 empty] | FACILITY TOTALS: |  | 0 | 0
EP | Description of Process | SCC # | Max Design Rate | Units of Measure | Emission Factor | Units of Measure | Source of Emission Factor | Potential Hourly Uncontrolled Emissions(lb/hr) |  | Control Efficiency | Potential Hourly Controlled Emissions (lb/hr) | Potential Annual Emissions (tons/yr) | Actual Emissions (tons/yr)
SO2
|  |  |  | Percent Sulfur: | 0.5 |  |  |  |  | FACILITY TOTALS: |  | 0 | 0
NOx
[10 empty] | FACILITY TOTALS: |  | 0 | 0
VOC
[10 empty] | FACILITY TOTALS: |  | 0 | 0
CO
[10 empty] | FACILITY TOTALS: |  | 0 | 0
EP | Description of Process | SCC # | Max Design Rate | Units of Measure | Emission Factor | Units of Measure | Source of Emission Factor | Potential Hourly Uncontrolled Emissions(lb/hr) |  | Control Efficiency | Potential Hourly Controlled Emissions (lb/hr) | Potential Annual Emissions (tons/yr) | Actual Emissions (tons/yr)
Acetaldehyde
Acrolein
Benzene
[10 empty] | FACILITY TOTALS: |  | 0 | 0
Ethylbenzene
Formaldehyde
[10 empty] | FACILITY TOTALS: |  | 0 | 0
Hexane
Hydrochloric Acid
Methyl Chloroform
Propionaldehyde
Quinone
Toluene
Xylene
2,2,4-Trimethylpentane
Nickel Compounds
Chromium Compounds
Lead Compounds
Manganese Compounds

## Facility Wide Emissions
FACILITY WIDE EMISSIONS SUMMARY:
** As of 2016 Potential Emissions are no longer required to be reported in the Minor Source Emissions Inventory**
FACILITY-WIDE POTENTIAL EMISSIONS:
| Air Pollutant | ID or CAS Number | Tons/Yr
| PM-2.5 | PM-2.5 | 0
| PM-10 | PM-10 | 0
| SO2 | 7446-09-5 | 0
| NOx | NOx | 0
| VOC | VOC | 0
| CO | 630-08-0 | 0
| Acetaldhyde | 75-07-0 | 0
| Acrolein | 107-02-8 | 0
| Benzene | 71-43-2 | 0
| Ethylbenzene | 100-41-4 | 0
| Formaldehyde | 50-00-0 | 0
| Hexane | 110-54-3 | 0
| Hydrochloric Acid | 7647-01-0 | 0
| Methyl Chloroform | 71-55-6 | 0
| Propionaldehyde | 123-38-6 | 0
| Quinone | 106-51-4 | 0
| Toluene | 108-88-3 | 0
| Xylene | 1330-20-7 | 0
| 2,2,4-Trimethylpentane | 540-84-1 | 0
| Nickel Compounds | 7440-02-0 | 0
| Chromium Compounds | 7440-47-3 | 0
| Lead Compounds | 7439-92-1 | 0
| Manganese Compounds | 7439-96-5 | 0
| Total HAP |  | 0
FACILITY-WIDE ACTUAL EMISSIONS:
| Air Pollutant | ID or CAS Number | Tons/Yr
| PM-2.5 | PM-2.5 | 0
| PM-10 | PM-10 | 0
| SO2 | 7446-09-5 | 0
| NOx | NOx | 0
| VOC | VOC | 0
| CO | 630-08-0 | 0
| Acetaldhyde | 75-07-0 | 0
| Acrolein | 107-02-8 | 0
| Benzene | 71-43-2 | 0
| Ethylbenzene | 100-41-4 | 0
| Formaldehyde | 50-00-0 | 0
| Hexane | 110-54-3 | 0
| Hydrochloric Acid | 7647-01-0 | 0
| Methyl Chloroform | 71-55-6 | 0
| Propionaldehyde | 123-38-6 | 0
| Quinone | 106-51-4 | 0
| Toluene | 108-88-3 | 0
| Xylene | 1330-20-7 | 0
| 2,2,4-Trimethylpentane | 540-84-1 | 0
| Nickel Compounds | 7440-02-0 | 0
| Chromium Compounds | 7440-47-3 | 0
| Lead Compounds | 7439-92-1 | 0
| Manganese Compounds | 7439-96-5 | 0
| Total HAP |  | 0

## Emission Factors
EMISSION FACTORS
Process |  | SCC # | Source | PM2.5 EF | Units | PM10 EF | Units | SO2 |  | NOx |  | VOC |  | CO |  | Acetaldehyde |  | Acrolein |  | Benzene |  | Ethylbenzene |  | Formaldehyde |  | Hexane |  | Hydrocloric Acid |  | Methyl Chloroform |  | Propionaldehyde |  | Quinone |  | Toluene |  | Xylene |  | 2,2,4-Trimethylpentane |  | Nickel Compounds |  | Chromium Compounds |  | Lead Compounds |  | Manganese Compounds
Asphalt Plant - Uncontrolled
Batch Mix Plant - Fuel Oil |  | 30500246 | AP-42 Table 11.1-2, 5, 6, 9 | 0.27 | lbs/ton | 4.5 | lbs/ton | 0.088 | lbs/ton | 0.12 | lbs/ton | 0.0082 | lbs/ton | 0.4 | lbs/ton | 0.00032 | lbs/ton |  |  | 0.00028 | lbs/ton | 0.0022 | lbs/ton | 0.00074 | lbs/ton | [8 empty] | 0.00027 | lbs/ton | 0.001 | lbs/ton | 0.0027 | lbs/ton
Batch Mix Plant - Natural Gas |  | 30500245 | AP-42 Table 11.1-2, 5, 6, 9 | 0.27 | lbs/ton | 4.5 | lbs/ton | 0.0046 | lbs/ton | 0.025 | lbs/ton | 0.0082 | lbs/ton | 0.4 | lbs/ton | 0.00032 | lbs/ton |  |  | 0.00028 | lbs/ton | 0.0022 | lbs/ton | 0.00074 | lbs/ton | [8 empty] | 0.00027 | lbs/ton | 0.001 | lbs/ton | 0.0027 | lbs/ton
Batch Mix Plant - Waste Oil |  | 30500247 | AP-42 Table 11.1-2, 5, 6, 9 | 0.27 | lbs/ton | 4.5 | lbs/ton | 0.088 | lbs/ton | 0.12 | lbs/ton | 0.036 | lbs/ton | 0.4 | lbs/ton | 0.00032 | lbs/ton |  |  | 0.00028 | lbs/ton | 0.0022 | lbs/ton | 0.00074 | lbs/ton | [8 empty] | 0.00027 | lbs/ton | 0.001 | lbs/ton | 0.0027 | lbs/ton
Drum Mix Plant - Fuel Oil |  | 30500258 | AP-42 Table 11.1-4, 7, 8, 10 | 1.54 | lbs/ton | 6.5 | lbs/ton | 0.011 | lbs/ton | 0.055 | lbs/ton | 0.032 | lbs/ton | 0.13 | lbs/ton |  |  |  |  | 0.00039 | lbs/ton | 0.00024 | lbs/ton | 0.0031 | lbs/ton | 0.00092 | lbs/ton |  |  | 4.8e-05 | lbs/ton |  |  |  |  | 0.0029 | lbs/ton | 0.0002 | lbs/ton | 4e-05 | lbs/ton | 0.0013 | lbs/ton | 2.4e-05 | lbs/ton | 0.00054 | lbs/ton | 0.00065 | lbs/ton
Drum Mix Plant - Natural Gas |  | 30500255 | AP-42 Table 11.1-4, 7, 8, 10, 12 | 1.54 | lbs/ton | 6.5 | lbs/ton | 0.0034 | lbs/ton | 0.026 | lbs/ton | 0.032 | lbs/ton | 0.13 | lbs/ton |  |  |  |  | 0.00039 | lbs/ton | 0.00024 | lbs/ton | 0.0031 | lbs/ton | 0.00092 | lbs/ton |  |  | 4.8e-05 | lbs/ton |  |  |  |  | 0.00015 | lbs/ton | 0.0002 | lbs/ton | 4e-05 | lbs/ton | 6.3e-05 | lbs/ton
Drum Mix Plant - Waste Oil |  | 30500261 | AP-42 Table 11.1-4, 7, 8, 10 | 1.54 | lbs/ton | 6.5 | lbs/ton | 0.058 | lbs/ton | 0.055 | lbs/ton | 0.032 | lbs/ton | 0.13 | lbs/ton | 0.0013 | lbs/ton | 2.6e-05 | lbs/ton | 0.00039 | lbs/ton | 0.00024 | lbs/ton | 0.0031 | lbs/ton | 0.00092 | lbs/ton | 0.00021 | lbs/ton | 4.8e-05 | lbs/ton | 0.00013 | lbs/ton | 0.00016 | lbs/ton | 0.0029 | lbs/ton | 0.0002 | lbs/ton | 4e-05 | lbs/ton
Asphalt Plant - Controlled
Batch Mix Plant - Fuel Oil |  | 30500246 | AP-42 Table 11.1-2, 5, 6, 9 | 0.0083 | lbs/ton | 0.0098 | lbs/ton | 0.088 | lbs/ton | 0.12 | lbs/ton | 0.0082 | lbs/ton | 0.4 | lbs/ton | 0.00032 | lbs/ton |  |  | 0.00028 | lbs/ton | 0.0022 | lbs/ton | 0.00074 | lbs/ton | [8 empty] | 0.00027 | lbs/ton | 0.001 | lbs/ton | 0.0027 | lbs/ton
Batch Mix Plant - Natural Gas |  | 30500245 | AP-42 Table 11.1-2, 5, 6, 9 | 0.0083 | lbs/ton | 0.0098 | lbs/ton | 0.0046 | lbs/ton | 0.025 | lbs/ton | 0.0082 | lbs/ton | 0.4 | lbs/ton | 0.00032 | lbs/ton |  |  | 0.00028 | lbs/ton | 0.0022 | lbs/ton | 0.00074 | lbs/ton | [8 empty] | 0.00027 | lbs/ton | 0.001 | lbs/ton | 0.0027 | lbs/ton
Batch Mix Plant - Waste Oil |  | 30500246 | AP-42 Table 11.1-2, 5, 6, 9 | 0.0083 | lbs/ton | 0.0098 | lbs/ton | 0.088 | lbs/ton | 0.12 | lbs/ton | 0.036 | lbs/ton | 0.4 | lbs/ton | 0.00032 | lbs/ton |  |  | 0.00028 | lbs/ton | 0.0022 | lbs/ton | 0.00074 | lbs/ton | [8 empty] | 0.00027 | lbs/ton | 0.001 | lbs/ton | 0.0027 | lbs/ton
Drum Mix Plant - Fuel Oil |  | 30500258 | AP-42 Table 11.1-4, 7, 8, 10 | 0.007 | lbs/ton | 0.023 | lbs/ton | 0.011 | lbs/ton | 0.055 | lbs/ton | 0.032 | lbs/ton | 0.13 | lbs/ton |  |  |  |  | 0.00039 | lbs/ton | 0.00024 | lbs/ton | 0.0031 | lbs/ton | 0.00092 | lbs/ton |  |  | 4.8e-05 | lbs/ton |  |  |  |  | 0.0029 | lbs/ton | 0.0002 | lbs/ton | 4e-05 | lbs/ton |  |  |  |  | 1.5e-05 | lbs/ton
Drum Mix Plant - Natural Gas |  | 30500255 | AP-42 Table 11.1-4, 7, 8, 10, 12 | 0.007 | lbs/ton | 0.023 | lbs/ton | 0.0034 | lbs/ton | 0.026 | lbs/ton | 0.032 | lbs/ton | 0.13 | lbs/ton |  |  |  |  | 0.00039 | lbs/ton | 0.00024 | lbs/ton | 0.0031 | lbs/ton | 0.00092 | lbs/ton |  |  | 4.8e-05 | lbs/ton |  |  |  |  | 0.00015 | lbs/ton | 0.0002 | lbs/ton | 4e-05 | lbs/ton | 6.3e-05 | lbs/ton
Drum Mix Plant - Waste Oil |  | 30500261 | AP-42 Table 11.1-4, 7, 8, 10 | 0.007 | lbs/ton | 0.023 | lbs/ton | 0.058 | lbs/ton | 0.055 | lbs/ton | 0.032 | lbs/ton | 0.13 | lbs/ton | 0.0013 | lbs/ton | 2.6e-05 | lbs/ton | 0.00039 | lbs/ton | 0.00024 | lbs/ton | 0.0031 | lbs/ton | 0.00092 | lbs/ton | 0.00021 | lbs/ton | 4.8e-05 | lbs/ton | 0.00013 | lbs/ton | 0.00016 | lbs/ton | 0.0029 | lbs/ton | 0.0002 | lbs/ton | 4e-05 | lbs/ton |  |  |  |  | 1.5e-05 | lbs/ton
Liquid Asphalt Cement Heater
Fuel Oil Fired Heater | gal/hr | 30500208 | AP-42 Table 11.1-13 | [10 empty] | 0.0012 | lbs/gal
Natural Gas Fired Heater | MMCF/hr | 30500206 | AP-42 Table 11.1-13 | [10 empty] | 8.9 | lbs/MMCF | [8 empty] | 0.026 | lbs/MMCF
Waste Oil Fired Heater | gal/hr | 30500208 | AP-42 Table 11.1-13 | [10 empty] | 0.0012 | lbs/gal
Silo Filling |  | 30500213 | AP-42 Table 11.1-14 | 0.000586 | lbs/ton | 0.000586 | lbs/ton |  |  |  |  | 0.0122 | lbs/ton | 0.00118 | lbs/ton
Truck Loadout |  | 30500214 | AP-42 Table 11.1-14 | 0.000522 | lbs/ton | 0.000522 | lbs/ton |  |  |  |  | 0.00416 | lbs/ton | 0.00135 | lbs/ton
Aggregate Transfer |  | 30500204 | AP-42 Table 11.19.2-2 (& App. B2 for PM2.5) | 0.00045 | lbs/ton | 0.0011 | lbs/ton
Storage Pile |  | 30500203 | WebFIRE SCC# 30502507 | 3.64 | lbs/acre-day | 3.64 | lbs/acre-day
Haul Roads
Unpaved Haul Road |  | 30500290
(Material Delivery and Asphalt Trucks) |  | Emission Factor equation from AP-42, 13.2.2 (Nov 2006): EF = [(k) x [(s/12)^0.9] x [(W/3)^0.45] ]((365-p)/365)) lb/VMT
k=constant=1.5 for PM10 and 0.15 for PM2.5 (AP-42 Table 13.2.2-1)
s= silt content (AP-42 Table 13.2.2-1)
w= average vehicle weight
p = number of days per year with at least 0.01 inches of precipitation (see map - AP-42 3.2.2 Figure 1)
Paved Haul Roads |  | 30500290
(Material Delivery and Asphalt Trucks) |  | Emission Factor equation from AP-42, 13.2.1 (Jan 2011): EF = [(k) x [(s^0.91] x [W^1.02]]x((1-(p/1460)) lb/VMT
k=constant=0.0022 for PM10 and 0.00054 for PM2.5 (AP-42 Table 13.2.1-1)
s= silt content (AP-42 Table 13.2.1-3)
w= average vehicle weight
p = number of days per year with at least 0.01 inches of precipitation (see map - AP-42 3.2.2 Figure 1)
Diesel Generators
Process |  | SCC # | Units | PM2.5 EF | Source | PM10 EF | Source | SO2 | Source | Nox | Source | VOC | Source | CO | Source |  |  |  |  | Formaldehyde | Source | Benzene | Source
Diesel Generator ≤ 600 bhp |  | 20200102 | lb/MMBtu | 0.31 | AP-42 Table 3.3-1 | 0.31 | AP-42 Table 3.3-1 | 0.29 | AP-42 Table 3.3-1 | 4.41 | AP-42 Table 3.3-1 | 0.35 | AP-42 Table 3.3-1 | 0.95 | AP-42 Table 3.3-1 |  |  |  |  | 0.00118 | AP-42 Table 3.3-2 | 0.000933 | AP-42 Table 3.3-2
Diesel Generator> 600 bhp |  | 20200401 | lb/MMBtu | 0.0539 | WebFIRE | 0.14 | IDNR Memo | 1.01 | AP-42 Table 3.4-1 | 3.2 | AP-42 Table 3.4-1 | 0.082 | AP-42 Table 3.4-1 | 0.85 | AP-42 Table 3.4-1 |  |  |  |  | 7.89e-05 | AP-42 Table 3.4-3 | 0.000776 | AP-42 Table 3.4-3
& footnote f
Note on I45: Emission Factor is 1.01(S) Where S = the sulfur content of the fuel oil.