## DISCLAIMER
Design Review Checklist for Bioretention Cells (Single Cell Version)
Iowa Bioretention Cell Review Checklist
Iowa Department of Agriculture and Land Stewardship (IDALS) - Issue date: January 12, 2023
Purpose:
This spreadsheet file has been created to assist in the design and review of Bioretention Cell Projects which are seeking or have obtained funding through the State of Iowa's water quality programs.
This document is intended to be completed by the designer to provide review agencies with project data assembled and presented for review in a consistent manner from project to project.
Using data entered by the designer (data to be entered within the provided blank shaded boxes on each tabulation sheet), this document will complete many of the basic sizing calculation steps following the methods described within the Iowa Stormwater Management Manual (ISWMM).
Contents:
Checklists (to be completed and provided as part of State of Iowa water quality project review):
CL_1: Project Review (2 pages)
DWS: Design Worksheet Report Form
IWS: Internal Water Storage Worksheet
APPLICATION:
This checklist is intended to be used for small scale bioretention cell applications.
Use this form for projects that are not intended to manage runoff from storm events larger than the Water Quality Event (WQv - 1.25" rainfall).
There are other checklists available for bioretention systems that manage larger storm events and/or have multiple bioretention applications that are collectively used to meet WQv requirements.
DISCLAIMER:
This document is intended only to be used for the purposes as described above. It is expected that designers which use this document are familiar with the Bioretention Cell chapter of ISWMM and understand the methods described within. The user of this document is ultimately responsible for the accurate entry of data into this document and to verify that all included and associated calculations performed are correct and consistent with the methods of design described within ISWMM as applicable to a given project.
By providing this document for use, the State of Iowa, the Iowa Department of Agriculture and Land Stewardship, and any other entity involved in its creation assumes no responsibility for its use, associated calculations or for other project related tasks which are the responsibility of the design professional.

## CL_1 - Project Review
Design Review Checklist for Bioretention Cell Systems (Single Cell Version)
(Project Review)
| Project: | Project Name
Applicant: |  | Applicant name |  |  | Date: | 2024-12-18
Submitted by: |  | Designer name |  |  | Location: | Enter City or County
Project Review Questions
1. Has drainage area information been entered on Tab DWS (Report Form)?
| Yes |  | No |  | 1 | acres | 43560 | SF
2. Has the impervious % of the watershed area to the bioretention cell been entered on Tab DWS (Report Form)?
| Yes |  | No |  | 100%
3. Total WQv to be treated by the bioretention cell?
[5 empty] | 4310.625 | cubic feet
4a. What Is the proposed surface area of the bioretention cell?
[5 empty] | 2000 | square feet
4b. What was the required surface of the bioretention cell?
[5 empty] | 1975.7031 | square feet
4c. Compare the proposed ponding surface area of the bioretention cell to the upstream impervious area to be treated.
|  |  |  | ponding surface of the bioretention cell is | 4.591% | of the upstream impervious area to be treated
5. What is the proposed WQv ponding depth above the level surface of the bioretention cell? (Any surface inlets or overflows should be set above the ponding depth.)
[5 empty] | 6 | inches
6. Discuss soils investigations findings (e.g. texture, degree of compaction, percolation potential, depth to water table, contamination, etc.). Attach related report, as applicable.
7. Describe pretreatment techniques provided (what practice(s) were used, how were things sized, etc.)
-
-
-
-
8. Describe the bioretention soil media (refer to Iowa Stormwater Management Manual for soil mixes).
|  |  |  | Sand | 75%
|  |  |  | Topsoil | 15%
|  |  |  | Compost | 10%
|  |  |  | Total | 100%
9. Quantities (please attach a copy of materials calculations).
[5 empty] | (quantity) | (units)
Sand
Topsoil
Compost
Shredded hardwood mulch
CL_1 - Project Review
Page 1 | [7 empty] | IDALS: Issue Date: 01/12/2023
User Guidance for CL_2 (Project Review) Tab:
Complete this worksheet by answering all questions.
Answers to questions 3, 4a, 4b, 4c and 5 will fill in if the DWS_Report Form has been completed.
Proceed to page 2 of this worksheet.

## CL_1 - Project Review (2)
Design Review Checklist for Bioretention Cell Systems (Single Cell Version)
(Project Review, page 2)
Project: | Project Name |  |  |  |  | Date: | 2024-12-18
Project Review Questions
10. Is the surface of the ponding area proposed to be level from end to end and side to side?
| Yes | No
11. What is the depth of the aggregate materials?
|  |  | choker layer | 3 | inches
|  |  | base layer | 9 | inches
|  |  | total | 12 | inches
12. What is the quantity and type of stone aggregate "base" materials (provide quantity calculations)?
13. What is the quantity and type of stone aggregate "choker" materials (provide quantity calculations)?
14. What is the size of the perforated subdrain?
|  |  |  | 8 | inches
15. Does the subdrain exceed the length calculated in Step 10 of the ISWMM procedure for bioretention cells?
| Yes | No |  | (see step 10 of DWS_Report Form)
16. What is the separation distance from the nearest building foundation? | [5 empty] | ISWMM guideline
[5 empty] | feet | 25 feet
17. Describe the outlet for the subdrain (connection to inlet, connection to manhole, surface outfall, etc.).
18. Describe the overflow condition(s) from the bioretention cell for larger storm events (surface inlet, multi-stage inlet structure, overflow spillway, etc. - provide descriptions).
19. Describe the types of plants to be installed within the bioretention cell (general types, spacing, etc.).
20. Describe the size of plants to be installed within the bioretention cell (sizes of pots, plugs, etc.).
21. Describe the quantity of plants to be installed (attach a plant list and planting plan).
22. If seeding it to be done within the bioretention cell, describe the type and quantity of seed along with the proposed application rate (attach a seed mix list).
23. Describe the erosion and sediment control measures to be employed around the cell and in the contributing drainage area.
24. Attach a map of the area expected to drain to the bioretention cell. The map should note all impervious surfaces and show the path of flow to the bioretention cell.
25. Attach a plan view, profile view and applicable cross-sections for proposed construction of the bioretention cell.
26. Has supporting information been provided as applicable (calculations, drainage maps, plans, etc.)?
| Yes | No |  | N/A
CL_1 - Project Review (continued)
Page 2 | [6 empty] | IDALS: Issue Date: 01/12/2023
User Guidance for CL_2 (Project Review) Tab:
Complete this worksheet by answering all questions.
Answers to questions 11 and 14 will fill in if the DWS_Report Form has been completed.

## DWS_Report Form
Design Review Checklist for Bioretention Cells
(Design Worksheet Report Form)
Project: | Project Name
Applicant: | Applicant name |  |  | Date: | 2024-12-18
Submitted by: | Designer name |  |  | Location: | Enter City or County
Provide project information above and in colored blank fields below
Cell Sizing and Design Calculations
Complete information for Steps 1 - 12 below, as applicable.
Refer to ISWMM Chapter 5, Section 4 for additional information
Step 1. Compute the required WQv treatment volume.
| Total area draining to bioretention cell: | 1 | acres
| Impervious Area (%): | 100 | % | Rv: | 0.95
| WQv precipitation: | 1.25 | inches | WQv: | 4310.625 | cubic feet
Step 2. Compute the peak runoff rates for other key rainfall events.
(Not required for "simple" design application.)
Step 3. Identify if the bioretention system is intended to be an on-line or off-line system.
| On-line or off-line system: | on-line
(If off-line, provide separate documentation)
Steps 4 and 5. Select, locate and size pretreatment practices. Review entrance designs.
| Type of pretreatment: | see answer to question 8 on previous sheet
(Provide separate calculations, as applicable.)
Discuss how velocity is controlled as flows entered the cell:
Step 6. Select desired WQv event ponding depth. |  |  |  | ISWMM guidelines
| ponding depth: | 6 | inches | 6 - 9 inches
Step 7. Design cross-sectional elements. |  |  |  | ISWMM guidelines
| mulch layer depth: | 3 | inches | 3 inches
| modified soil layer depth: | 18 | inches | 18 - 30 inches
| choker aggregate layer depth: | 3 | inches | 2 - 3 inches
| storage aggregate layer depth: | 9 | inches
| total depth: | 2.75 | feet
Step 8. Calculate the recommended footprint of WQ ponding area.
| drain time (tf): | 1 | day
| coefficient of permeability (k): | 2 | feet / day | The required ponding area (Af) is the minimum area for the level infiltration surface area of the bioretention cell (not including side slopes).
| ponding area (Af): | 1975.7031 | square feet
Step 9. Design surface geometry of WQv ponding area. (Dimensions below may be entered for preliminary sizing.)
| preliminary dimensions: | 20 | width (feet) x | 100 | length (feet) | = | 2000
| final proposed surface area: | 2000 | SF
Step 10. Subdrain system design.
| system percolation flow rate: | 0.046296 | cubic feet per second (cfs)
| design subdrain release rate: | 0.05 | cubic feet per second (cfs)
| subdrain size: | 8 | inches
| minimum length of subdrain: | 100 | feet
| length of subdrain provided: | 100 | feet
Step 11. Staged outlet design for on-line systems.
("Simple" design application is not used for detention of larger storms, so staged outlet design is not typically required.)
Step 12. System outlet and overland spillway design considerations.
(Make sure outlet area is protected from surface erosion. Provide any applicable calculations. See project review checklist.)
Internal water storage systems.
(For systems using internal water storage, complete the Internal Water Storage worksheet.)
DWS_Report Form
Page 3 | [6 empty] | IDALS: Issue Date: 01/12/2023
User Guidance for DWS Report Form:
Step 1, enter watershed tributary area to be treated by bioretention cell, impervious cover % within that area and the WQv rainfall amount. The spreadsheet will calculate the WQv runoff coefficient (Rv) and the water quality volume (WQv).
Step 2 can be omitted for "simple" bioretention cell practices which are not attempting to detain runoff from larger storm events. However, the designer should consider how flows from larger events can pass through the system without causing surface erosion or excessive ponding.
Step 3 is used to design diversion structures for "off-line" systems. If the system is "off-line", the Step 3_Diversion worksheet can be used to design a diversion structure constructed on the upstream storm sewer system. If another type of diversion is used, provide separate calculations, as applicable.
Step 4 involves selection and proper sizing of pre-treatment practices. Note the type of practice(s) used. Provide separate calculations as applicable. (See page 22 of ISWMM Bioretention Section for more information.)
Step 5 checks for erosion protection needed at entry points into the bioretention cell. Provide any calculations that may be applicable. (See page 22 of ISWMM Bioretention Section for more information.)
Enter the proposed ponding depth in Step 6. This should be the elevation difference from the top of the level bioretention surface to the lowest elevation where runoff can flow out of the bioretention cell through an inlet, pipe or surface overflow.
Enter the depths of various subsurface elements in Step 7. The spreadsheet will calculate the total depth of the subsurface elements.
Typical values for drain time and coefficient of permeability of the subsurface elements are entered in Step 8. The spreadsheet will calculate the required ponding area (Af) from the values entered in Step 7. The required ponding area (Af) is the minimum area for the level infiltration surface area of the bioretention cell.
Preliminary dimensions may be entered in Step 9 to estimate the required footprint shape of the bioretention cell. The cell does not have to be rectangular, but this calculation just provides an initial estimate of what dimensions may be required. Enter the actual proposed ponding surface area in cell C50.
Enter the subdrain size in Step 10. The spreadsheet will calculate the expected rate of percolation through subsurface elements and length of subdrain required to meet ISWMM guidance. The subdrain should be sized to convey this flow, however a restriction may be needed at the subdrain outfall to prevent the system from draining too quickly. Enter the design subdrain release rate in Cell C54. Enter the length of subdrain under the bioretention cell footprint that is proposed in cell C57 The length of subdrain should be provided so that at least 10% of the ponding area (Af) falls within a two foot strip centered on the subdrain.
Provide relevant calculations for Step 11 or 12 as applicable.

## IWS_Worksheet
Design Review Checklist for Bioretention Cells
(Internal Water Storage Worksheet)
Project: | Project Name
Applicant: | Applicant name |  |  | Date: | 2024-12-18
Submitted by: | Designer name |  |  | Location: | Enter City or County
Provide project information above and in colored blank fields below
Step 1. Internal Water Storage Equation 1
| Viws (CF) | = | Diws (feet) | x | Af (SF) | x | porosity
| 1400 |  | 2 |  | 2000 |  | 0.35
Viws = Volume of the pore space in the IWS zone
Diws = Depth of the IWS zone, from the bottom of the storage aggregate to the flowline of the elevated subdrain or overflow outlet
Af = Bioretention Cell Footprint from Step 8 of the bioretention cell design procedure
porosity = ratio of void spaces to overall volume within IWS zone
|  | Recharge Volume to be Treated by the IWS: |  | CF
Step 2. Internal Water Storage Equation 2
| HRT | = | Viws | / | ( Q | x | 3600 )
| 7.7778 |  | 1400 |  | 0.05 |  | 3600
HRT = Hydraulic Residence Time (hours)
Viws = Volume of the pore space in the IWS zone (cubic feet), as calculated in Step 1 above.
Q = Design subdrain flow rate, as determined from Step 10 of the bioretention cell design procedure
3600 = conversion rate from seconds to hours
ISWMM guidance design range
| Soil Depth Above Top of IWS Zone: | 18 | inches | 15 to 21 inches
Internal Water Storage Worksheet
Page 4 | [6 empty] | IDALS: Issue Date: 01/12/2023
User Guidance for Internal Water Storage Worksheet:
Enter the design depth of the Internal Water Storage (IWS) zone in cell D14.
Enter the footprint area of the bioretention cell (Af) in cell F14. The spreadsheet is programmed to take this value from the DWS_Report Form worksheet.
If applicable, enter the recharge volume to be treated in cell D21. Viws should exceed the recharge volume, if the practice is expected to fully meet those requirements.
Enter the design subdrain flow into cell F26, as calculated from Step 10 of the bioretention cell design procedure. The spreadsheet is programmed to take this value from the DWS Report Form worksheet by default, but another value may be entered if a restriction is proposed on the subdrain outfall to restrict its outflow rate. If such a restriction is proposed, provide separate calculations or models showing how the restriction was sized.
The worksheet will calculate the Hydraulic Residence Time (HRT) as shown. The HRT should fall between 6 and 8 hours.
This tab only needs to be completed if the bioretention cell is designed to included Internal Water Storage (see pages 13 to 20 of the ISWMM Bioretention Section for more information).