## DISCLAIMER
Design Review Checklist for Bioretention Cells (Single With Detention Version)
Iowa Bioretention Cell Review Checklist
Iowa Department of Agriculture and Land Stewardship (IDALS) - Issue date: January 12, 2023
Purpose:
This spreadsheet file has been created to assist in the design and review of Bioretention Cell Projects which are seeking or have obtained funding through the State of Iowa's water quality programs.
This document is intended to be completed by the designer to provide review agencies with project data assembled and presented for review in a consistent manner from project to project.
Using data entered by the designer (data to be entered within the provided blank shaded boxes on each tabulation sheet), this document will complete many of the basic sizing calculation steps following the methods described within the Iowa Stormwater Management Manual (ISWMM).
Contents:
Checklists (to be completed and provided as part of State of Iowa water quality project review):
CL_1: Project Review (2 pages)
DWS: Design Worksheet Report Form
Step 3: Diversion Structure Worksheet
IWS: Internal Water Storage Worksheet
DE_1: Design Summary
DE_2: Detention Watershed Data Entry Sheet
DE_3: Detention Hydrology
DE_4: Pre-treatment
DE_5: Detention Stage-Storage Data Entry Sheet
DE_6: Results
APPLICATION:
This checklist is intended to be used for small scale bioretention cell applications.
This form may be used for projects that manage runoff from storm events larger than the Water Quality Event (WQv - 1.25" rainfall) and/or projects that require a diversion structure to operate in "off-line" configuration.
There are other checklists available for bioretention systems that are note intended to manage larger storm events and/or have multiple bioretention applications that are collectively used to meet WQv requirements.
DISCLAIMER:
This document is intended only to be used for the purposes as described above. It is expected that designers which use this document are familiar with the Bioretention Cell chapter of ISWMM and understand the methods described within. The user of this document is ultimately responsible for the accurate entry of data into this document and to verify that all included and associated calculations performed are correct and consistent with the methods of design described within ISWMM as applicable to a given project.
By providing this document for use, the State of Iowa, the Iowa Department of Agriculture and Land Stewardship, and any other entity involved in its creation assumes no responsibility for its use, associated calculations or for other project related tasks which are the responsibility of the design professional.

## CL_1 - Project Review
Design Review Checklist for Bioretention Cell Systems (Single With Detention Version)
(Project Review)
| Project: | Project Name
Applicant: |  | Applicant name |  |  | Date: | 2024-12-18
Submitted by: |  | Designer name |  |  | Location: | Enter City or County
Project Review Questions
1. Has drainage area information been entered on Tab DWS (Report Form)?
| Yes |  | No |  | 1 | acres | 43560 | SF
2. Has the impervious % of the watershed area to the bioretention cell been entered on Tab DWS (Report Form)?
| Yes |  | No |  | 100%
3. Total WQv to be treated by the bioretention cell?
[5 empty] | 4310.625 | cubic feet
4a. What Is the proposed surface area of the bioretention cell?
[5 empty] | 2000 | square feet
4b. What was the required surface of the bioretention cell?
[5 empty] | 1975.7031 | square feet
4c. Compare the proposed ponding surface area of the bioretention cell to the upstream impervious area to be treated.
|  |  |  | ponding surface of the bioretention cell is | 4.591% | of the upstream impervious area to be treated
5. What is the proposed WQv ponding depth above the level surface of the bioretention cell? (Any surface inlets or overflows should be set above the ponding depth.)
[5 empty] | 6 | inches
6. Discuss soils investigations findings (e.g. texture, degree of compaction, percolation potential, depth to water table, contamination, etc.). Attach related report, as applicable.
7. Describe pretreatment techniques provided (what practice(s) were used, how were things sized, etc.)
-
-
-
-
8. Describe the bioretention soil media (refer to Iowa Stormwater Management Manual for soil mixes).
|  |  |  | Sand | 75%
|  |  |  | Topsoil | 15%
|  |  |  | Compost | 10%
|  |  |  | Total | 100%
9. Quantities (please attach a copy of materials calculations).
[5 empty] | (quantity) | (units)
Sand
Topsoil
Compost
Shredded hardwood mulch
CL_1 - Project Review
Page 1 | [7 empty] | IDALS: Issue Date: 01/12/2023
User Guidance for CL_2 (Project Review) Tab:
Complete this worksheet by answering all questions.
Answers to questions 3, 4a, 4b, 4c and 5 will fill in if the DWS_Report Form has been completed.
Proceed to page 2 of this worksheet.

## CL_1 - Project Review (2)
Design Review Checklist for Bioretention Cell Systems (Single With Detention Version)
(Project Review, page 2)
Project: | Project Name |  |  |  |  | Date: | 2024-12-18
Project Review Questions
10. Is the surface of the ponding area proposed to be level from end to end and side to side?
| Yes | No
11. What is the depth of the aggregate materials?
|  |  | choker layer | 3 | inches
|  |  | base layer | 9 | inches
|  |  | total | 12 | inches
12. What is the quantity and type of stone aggregate "base" materials (provide quantity calculations)?
13. What is the quantity and type of stone aggregate "choker" materials (provide quantity calculations)?
14. What is the size of the perforated subdrain?
|  |  |  | 8 | inches
15. Does the subdrain exceed the length calculated in Step 10 of the ISWMM procedure for bioretention cells?
| Yes | No |  | (see step 10 of DWS_Report Form)
16. What is the separation distance from the nearest building foundation? | [5 empty] | ISWMM guideline
[5 empty] | feet | 25 feet
17. Describe the outlet for the subdrain (connection to inlet, connection to manhole, surface outfall, etc.).
18. Describe the overflow condition(s) from the bioretention cell for larger storm events (surface inlet, multi-stage inlet structure, overflow spillway, etc. - provide descriptions).
19. Describe the types of plants to be installed within the bioretention cell (general types, spacing, etc.).
20. Describe the size of plants to be installed within the bioretention cell (sizes of pots, plugs, etc.).
21. Describe the quantity of plants to be installed (attach a plant list and planting plan).
22. If seeding it to be done within the bioretention cell, describe the type and quantity of seed along with the proposed application rate (attach a seed mix list).
23. Describe the erosion and sediment control measures to be employed around the cell and in the contributing drainage area.
24. Attach a map of the area expected to drain to the bioretention cell. The map should note all impervious surfaces and show the path of flow to the bioretention cell.
25. Attach a plan view, profile view and applicable cross-sections for proposed construction of the bioretention cell.
26. Has supporting information been provided as applicable (calculations, drainage maps, plans, etc.)?
| Yes | No |  | N/A
CL_1 - Project Review (continued)
Page 2 | [6 empty] | IDALS: Issue Date: 01/12/2023
User Guidance for CL_2 (Project Review) Tab:
Complete this worksheet by answering all questions.
Answers to questions 11 and 14 will fill in if the DWS_Report Form has been completed.

## DWS_Report Form
Design Review Checklist for Bioretention Cells
(Design Worksheet Report Form)
Project: | Project Name
Applicant: | Applicant name |  |  | Date: | 2024-12-18
Submitted by: | Designer name |  |  | Location: | Enter City or County
Provide project information above and in colored blank fields below
Cell Sizing and Design Calculations
Complete information for Steps 1 - 12 below, as applicable.
Refer to ISWMM Chapter 5, Section 4 for additional information
Step 1. Compute the required WQv treatment volume.
| Total area draining to bioretention cell: | 1 | acres
| Impervious Area (%): | 100 | % | Rv: | 0.95
| WQv precipitation: | 1.25 | inches | WQv: | 4310.625 | cubic feet
Step 2. Compute the peak runoff rates for other key rainfall events.
(Complete worksheet DE_3 - Det Hydrology)
Step 3. Identify if the bioretention system is intended to be an on-line or off-line system.
| On-line or off-line system: | off-line
(If off-line, complete Step 3_Diversion worksheet)
Step 4. Select, locate and size pretreatment practices.
| Type of pretreatment: | forebay
(Complete worksheet DE_4 - Pre-treat. If practices other than forebays are used, provide separate calculations as applicable.)
Step 5. Review entrance designs.
(Make sure runoff can enter in a non-erosive manner. Provide separate calculations, as applicable.)
Step 6. Select desired WQv event ponding depth. |  |  |  | ISWMM guidelines
| ponding depth: | 6 | inches | 6-9 inches
Step 7. Design cross-sectional elements. |  |  |  | ISWMM guidelines
| mulch layer depth: | 3 | inches | 3 inches
| modified soil layer depth: | 18 | inches | 18 - 30 inches
| choker aggregate layer depth: | 3 | inches | 2 - 3 inches
| base aggregate layer depth: | 9 | inches
| total depth: | 2.75 | feet
Step 8. Calculate the recommended footprint of WQ ponding area.
| drain time (tf): | 1 | day
| coefficient of permeability (k): | 2 | feet / day | The required ponding area (Af) is the minimum area for the level infiltration surface area of the bioretention cell (not including side slopes).
| ponding area (Af): | 1975.7031 | square feet
Step 9. Design surface geometry of WQv ponding area. (Dimensions below may be entered for preliminary sizing.)
| preliminary dimensions: | 20 | width (feet) x | 100 | length (feet) | = | 2000
| final proposed surface area: | 2000 | SF
Step 10. Subdrain system design.
| system percolation flow rate: | 0.045734 | cubic feet per second (cfs)
| design subdrain release rate: | 0.05 | cubic feet per second (cfs)
| subdrain size: | 8 | inches
| minimum length of subdrain: | 100 | feet
| length of subdrain provided: | 100 | feet
Step 11. Staged outlet design for on-line systems.
(Complete worksheet DE_6 - Results. Provide input/output information from routing model. )
Step 12. System outlet and overland spillway design considerations.
(Make sure outlet area is protected from surface erosion. Provide any applicable calculations. See project review checklist.)
Internal water storage systems.
(For systems using internal water storage, complete the Internal Water Storage worksheet.)
DWS_Report Form
Page 3 | [6 empty] | IDALS: Issue Date: 01/12/2023
User Guidance for DWS Report Form:
Step 1, enter watershed tributary area to be treated by bioretention cell, impervious cover % within that area and the WQv rainfall amount. The spreadsheet will calculate the WQv runoff coefficient (Rv) and the water quality volume (WQv).
Step 2 can be omitted for "simple" bioretention cell practices which are not attempting to detain runoff from larger storm events. However, the designer should consider how flows from larger events can pass through the system without causing surface erosion or excessive ponding.
Step 3 is used to design diversion structures for "off-line" systems. If the system is "off-line", the Step 3_Diversion worksheet can be used to design a diversion structure constructed on the upstream storm sewer system. If another type of diversion is used, provide separate calculations, as applicable.
Step 4 involves selection and proper sizing of pre-treatment practices. Note the type of practice(s) used. Provide separate calculations as applicable. (See page 22 of ISWMM Bioretention Section for more information.)
Step 5 checks for erosion protection needed at entry points into the bioretention cell. Provide any calculations that may be applicable. (See page 22 of ISWMM Bioretention Section for more information.)
Enter the proposed ponding depth in Step 6. This should be the elevation difference from the top of the level bioretention surface to the lowest elevation where runoff can flow out of the bioretention cell through an inlet, pipe or surface overflow.
Enter the depths of various subsurface elements in Step 7. The spreadsheet will calculate the total depth of the subsurface elements.
Typical values for drain time and coefficient of permeability of the subsurface elements are entered in Step 8. The spreadsheet will calculate the required ponding area (Af) from the values entered in Step 7. The required ponding area (Af) is the minimum area for the level infiltration surface area of the bioretention cell.
Preliminary dimensions may be entered in Step 9 to estimate the required footprint shape of the bioretention cell. The cell does not have to be rectangular, but this calculation just provides an initial estimate of what dimensions may be required. Enter the actual proposed ponding surface area in cell C50.
Enter the subdrain size in Step 10. The spreadsheet will calculate the expected rate of percolation through subsurface elements and length of subdrain required to meet ISWMM guidance. The subdrain should be sized to convey this flow, however a restriction may be needed at the subdrain outfall to prevent the system from draining too quickly. Enter the design subdrain release rate in Cell C54. Enter the length of subdrain under the bioretention cell footprint that is proposed in cell C57 The length of subdrain should be provided so that at least 10% of the ponding area (Af) falls within a two foot strip centered on the subdrain.
Provide relevant calculations for Step 11 or 12 as applicable.

## Step 3_Diversion
Design Review Checklist for Bioretention Cells
(Step 3 - Diversion Structure Worksheet)
Project: | Project Name
Applicant: | Applicant name |  |  | Date: | 2024-12-18
Submitted by: | Designer name |  |  | Location: | Enter City or County
Provide project information above and in colored blank fields below
Step 3. Identify if the bioretention system is intended to be an on-line or off-line system.
WQv Peak Rate Calculations
Storm Event | CN | Rainfall | Post-developed
| Adjusted | inches | cfs | CF
WQv | 99 | 1.25 | 1.82 | 4254
Step 3a. Size outlet pipe to bioretention practice. | [7 empty] | Manual Entry
| pipe or orifice size (circular shape) | 8 | inches | (consider plugging potential when selecting minimum size) |  |  |  | Orifice Area (sf)
| area | 0.34907 | square feet |  |  |  |  | 0
| velocity | 5.2139 | fps | < should be less than 10 fps |  | OK
Step 3b. Set diversion weir elevation.
| minimum elevation head | 1.1726 | feet | < weir elevation above centerline of pipe or orifice
| weir elevation provided | 1.25 | feet |  |  |  |  | Manual Entry
| enter flowline elevation of orifice | 100 | [5 empty] | Orifice Centroid Elevation
| centroid of orifice | 100.3333 | [5 empty] | 0
| bypass overflow weir elevation | 101.5833
Step 3c. Set diversion weir width.
|  | Q10 | 6.61 | cfs
|  | Qwqv | 1.82 | cfs
|  | target design storm bypass flow | 4.79 | cfs
|  | weir length | 4 | feet
|  | expected design storm surcharge elevation | 0.50875 | feet
Step 3d. Double check flow through the diversion pipe to the practice during the maximum storm event.
|  | flow to practice (design storm) | 2.229 | cfs
|  | projected storm bypass flow | 4.381 | cfs
DWS_Report Form
Page 4 | [6 empty] | IDALS: Issue Date: 01/12/2023
User Guidance for Step 3 - Diversion Structure Worksheet:
This tab allows the designer to follow the steps specified in ISWMM Chapter 6, Section 1 (page 11) to design a diversion structure within a storm sewer network. If another type of diversion structure is used, this tab may be OMITTED and separate calculations provided for review, as applicable.
Enter the WQv rainfall amount, the calculated WQv peak flow rate and the WQv modeled volume in the spaces on line 16. The peak flow rate and volume should be taken from the NRCS TR-55 model output for that rainfall event.
If worksheet DE_2 - Det Watershed Info is completed, the adjusted CN to be used in the model for the WQv event will be calculated and entered on this sheet. Remember that the adjusted CN should only be used for modeling the WQv event.
Step 3a, enter the size of the pipe or orifice used to control the rate of flow into the bioretention cell. If the opening is not circular, or if multiple openings are used, calculate the area of the opening and enter it in the space to the right of the worksheet.
Step 3b will calculate the required elevation above the centroid of the opening area to the bioretention cell needed to push the entire WQv peak flow though the opening. In the diversion structure, the overflow weir allowing larger flows to bypass the bioretention cell should be set above the calculated elevation. Enter the design overflow (weir) elevation in cell C25. Enter the flowline elevation of the circular orifice in cell C26 or manually enter the centroid of the orifice elevation in cell J27. The spreadsheet will calculate the elevation of the bypass weir.
In Step 3c enter the design storm for the pipe entering the diversion structure in cell C28. For example, enter "Q10" if the pipe is designed to convey a 10-year storm event. In cell D28, enter the peak flow calculated as flowing into the diversion structure for that event (provide supporting calculations, as applicable). The WQv peak flow to be routed to the bioretention cell is carried down into cell D29. The spreadsheet calculates the target bypass flow (excess flow above the WQv peak rate) in cell D30.
Enter the design length of the overflow weir in cell D31. This may be the diameter of the manhole structure that the weir wall is set within. The expected high water elevation above the weir wall is calculated in cell D32.
In Step 3d, the spreadsheet calculates the actual flow expected to be routed to the bioretention cell during the design storm event, based on the high water elevation from cell D32. The bypass flow is calculated in cell D36 (design storm flow - flow diverted to practice).

## IWS_Worksheet
Design Review Checklist for Bioretention Cells
(Internal Water Storage Worksheet)
Project: | Project Name
Applicant: | Applicant name |  |  | Date: | 2024-12-18
Submitted by: | Designer name |  |  | Location: | Enter City or County
Provide project information above and in colored blank fields below
Step 1. Internal Water Storage Equation 1
| Viws (CF) | = | Diws (feet) | x | Af (SF) | x | porosity
| 1400 |  | 2 |  | 2000 |  | 0.35
Viws = Volume of the pore space in the IWS zone
Diws = Depth of the IWS zone, from the bottom of the IWS zone to the flowline of the elevated subdrain or overflow outlet
Af = Bioretention Cell Footprint from Step 8 of the bioretention cell design procedure
porosity = ratio of void spaces to overall volume within IWS zone
|  | Recharge Volume to be Treated by the IWS: |  | CF
Step 2. Internal Water Storage Equation 2
| HRT | = | Viws | / | ( Q | x | 3600 )
| 7.7778 |  | 1400 |  | 0.05 |  | 3600
HRT = Hydraulic Residence Time (hours)
Viws = Volume of the pore space in the IWS zone (cubic feet), as calculated in Step 1 above.
Q = Design subdrain flow rate, as determined from Step 10 of the bioretention cell design procedure
3600 = conversion rate from seconds to hours
ISWMM guidance design range
| Soil Depth Above Top of IWS Zone: | 18 | inches | 15 to 21 inches
Internal Water Storage Worksheet
Page 5 | [6 empty] | IDALS: Issue Date: 01/12/2023
User Guidance for Internal Water Storage Worksheet:
Enter the design depth of the Internal Water Storage (IWS) zone in cell D14.
Enter the footprint area of the bioretention cell (Af) in cell F14. The spreadsheet is programmed to take this value from the DWS_Report Form worksheet.
If applicable, enter the recharge volume to be treated in cell D21. Viws should exceed the recharge volume, if the practice is expected to fully meet those requirements.
Enter the design subdrain flow into cell F26, as calculated from Step 10 of the bioretention cell design procedure. The spreadsheet is programmed to take this value from the DWS_Report Form worksheet by default, but another value may be entered if a restriction is proposed on the subdrain outfall to restrict its outflow rate. If such a restriction is proposed, provide separate calculations or models showing how the restriction was sized.
The worksheet will calculate the Hydraulic Residence Time (HRT) as shown. The HRT should fall between 6 and 8 hours.
This tab only needs to be completed if the bioretention cell is designed to include Internal Water Storage (see pages 13 to 20 of the ISWMM Bioretention Section for more information).

## DE_1 - Design Summary
Design Review Checklist for Bioretention Cell Systems (Single With Detention Version)
(Design Summary)
Project: | Project Name
Applicant: | Applicant name |  |  |  | Date: | 2024-12-18
Provide information in colored blank fields below (other information populates from data entry sheets)
Unified Sizing Criteria
Manual Entry
WQv | Required: | 3810.625 | CF | [5 empty] | 0 | WQv Required (CF)
Pretreatment Volume | Required: | 381.0625 | CF | Provided: | 250 | CF | ! |  | 0 | Pretreatment Required (CF)
* Includes pre-treatment required volume (if requirements met)
|  |  |  | WQv treated by other BMPs | 500 | CF
|  | CPv (1-yr) | 2-yr | 5-yr | 10-yr | 25-yr | 50-yr | 100-yr
Allowed Release |  | 0.08 | 0.19 | 0.54 | 0.94 | 1.7 | 2.2 | 2.2
Predicted Outflow |  | 0.22 | 0.26 | 0.47 | 0.74 | 1.3 | 1.7 | 2.2
Criteria Met? |  | ! | ! | OK | OK | OK | OK | OK
|  |  | CPv (1-yr) | 10-yr | 100-yr |  |  |  | Manual Entry
Predicted high water elev above bioretention cell surface (ft) |  |  | 1.78 | 2.52 | 3.34 | Lowest basin elevation |  | 100 | 0 | Normal pool elevation
|  | ** | OK | ! | OK | **Reference ISWMM Section 9.12-3 |  |  | 0 | CPv elevation
[9 empty] | 0 | 10-year elevation
Detention Basin Metrics | [8 empty] | 0 | 100-year elevation
|  |  | Approximate Basin to Watershed Ratio*** | 17.48% | of watershed area
***based on highest area listed in Temporary Storage stage-storage data tables
|  |  | Temporary Storage | 0.57006 | acre-feet
Detention Basin Topography
|  |  | Maximum width of bioretention cell | 20 | feet
|  |  | Maximum flow length through bioretention cell | 100 | feet
|  |  |  | Dam Crest Elevation | 106.7 |  | OK
0
|  |  |  | Auxiliary Spillway Crest Elevation | 105.1 |  | OK
0
|  |  |  | Maximum slope below 1-year (CPv) high water elevation | 6 | H:V slope | OK
|  |  |  | Maximum surface slope (overall) | 4 | H:V slope | OK
|  |  |  | Height of dam (measured on downstream face) | 10 | feet
Other Information
|  |  | Required for review | Provided? (Y or N)
|  |  | Inlet / outlet details |  |  | Outfall protection calcs |  | (Y or N)
Design calculations following ISWMM procedure
Plans and specifications
Landscaping plan (temporary and permanent stabilization)
Establishment and maintenance plan
|  |  | Is a Joint Permit Application to IDNR / USCOE required? |  |  | Has it been obtained? |  | (Y or N)
|  |  | Completed IDNR Form 542-1014 |  |  | Dam review required? |  | (Y or N)
DE_1 - Design Summary
Page 6 | [7 empty] | IDALS: Issue Date: 01/12/2023
User Guidance for DE_1 (Design Summary) Tab:
Note the WQv volume treated by other BMPs in the blue hatched box (cell F14). This will affect the required volume of pretreatment calculated in Step 4.
The Detention Basin Metrics information will fill in or calculate automatically as long as subsequent spreadsheet tabs are completed.
The pretreatment volume and high water elevation will automatically fill in with data from other tabs, unless a value is entered in the manual entry space above (if manually entered, the word MANUAL will appear on the checklist).
Complete Detention Basin Topography and Other Information on this sheet. Fill in light orange and gray shaded boxes.
If a "essential" or "target" criteria from ISWMM Section 9.10 or 9.12 (as applicable) is not met a red "!" will appear next to the criteria. If some of these parameters are not met, the stormwater management report should address why it is not feasible to meet these criteria, so that reviewers can decide if the design needs to be revised to meet such criteria.
Local jurisdictions or grant funding sources may dictate at what stage in the design process items listed under "other information" need to be provided.

## DE_2 - Det Wtrshed Info
Detention Watershed Data Entry Sheet
This page is to be used if the storage available above the surface of a bioretention cell is being used to provide detention of storms larger than the WQv event. In such a case, detention routing is needed to verify maximum storage levels and release rates.
Project: | Project Name |  |  |  | Date: | 2024-12-18
Watershed Properties
Enter Data in Gray Fields
Red Text = Area in acres, Green Text = CN, Blue Text = Y or N
Natural Condition Watershed Area |  | HSG
(area in acres) |  | A | B | C | D |  | A | B | C | D
Meadow in Good Condition |  | 0 | 1 | 0 | 0 |  | 30 | 58 | 71 | 78
Total Watershed Area: |  | 1 | acres |  |  |  | WQv precip: | 1.25 | inches
CN for modeling natural conditions: |  | 58
Manual Entry
[7 empty] | 0 | Natural Condition CN
Existing Watershed Area |  | HSG
(area in acres) |  | A | B | C | D |  | Open space / Row Crop CNs
Impervious* |  | 0 | 0 | 0 | 0 |  | A | B | C | D
Open Space (w/8" SQR) |  | 0 | 0 | 0 | 0 |  | 39 | 61 | 74 | 80
Open Space (w/4" SQR) |  | 0 | 0 | 0 | 0 |  | 49 | 69 | 79 | 84
Open Space (<4" SQR) |  | 0 | 0 | 0 | 0 |  | 68 | 79 | 86 | 89
Row Crops (C+CR, good condition) |  | 0 | 1 | 0 | 0 |  | 64 | 74 | 81 | 85
Unique Areas |  | 0 | 0 | 0 | 0
CN of Unique Areas** |  | 92 | 92 | 92 | 92 |  | Manual Entry
|  |  | "Unique Areas" Counted as 100% Impervious for WQv calculation? | N | (Y/N) |  | 0 | WQv Required for Other Areas (CF)
|  | 1 | acres | Rv: | 0.05 |  | WQv precip: | 1.25 | inches
|  | 0% |  | WQv: | 226.875
|  | CN for most events: | 74
|  | Adjusted CN (for WQv event modeling): | 73 |  | Qa: | 0.0625
Proposed Watershed Area |  | HSG
(area in acres) |  | A | B | C | D |  | Open space / Row Crop CNs
Impervious* |  | 0 | 1 | 0 | 0 |  | A | B | C | D
Open Space (w/>=8" SQR) |  | 0 | 0 | 0 | 0 |  | 39 | 61 | 74 | 80
Open Space (w/>=4" SQR, <8") |  | 0 | 0 | 0 | 0 |  | 49 | 69 | 79 | 84
Open Space (<4" SQR) |  | 0 | 0 | 0 | 0 |  | 68 | 79 | 86 | 89
Row Crops (C+CR, good condition) |  | 0 | 0 | 0 | 0 |  | 64 | 74 | 81 | 85
Unique Areas |  | 0 | 0 | 0 | 0
CN of Unique Areas** |  | 92 | 92 | 92 | 92 |  | Manual Entry
|  |  | "Unique Areas" Counted as 100% Impervious for WQv calculation? | N | (Y/N) |  | 0 | WQv Required for Other Areas (CF)
| Total Watershed Area: | 1 | acres | Rv: | 0.95 |  | WQv precip: | 1.25 | inches
| Effective Impervious Area: | 100% |  | WQv: | 4310.625
|  | CN for most events: | 98
|  | Adjusted CN (for WQv event modeling): | 99 |  | Qa: | 1.1875
* Do not include any impervious areas that are included as "Unique Areas" (e.g. green roofs, etc.)
** Provide calculations of weighted CNs for "Unique Areas" if more than one land use type
DE_2 - Detention Watershed Information
Page 7 | [5 empty] | IDALS: Issue Date: 01/12/2023
User Guidance for DE_2 (Watershed Info) Tab:
This page only needs to be completed if this practice is used to provide stormwater detention for storms larger than the WQv event and detention routing models have been completed. A separate worksheet should be completed for each separate subsurface storage system.
Complete Watershed Properties (acres of each land use) for the area to be served by the practice in gray shaded boxes.
Note that for Natural Conditions, some jurisdictions may dictate what Curve Numbers (CN) may be assumed. In such a case, the natural CN may be entered manually in the space provided.
For Existing and Proposed Conditions, enter area of impervious cover, open space and row crop categories, based on local Hydrologic Soil Group (HSG) category. If data is entered for those parameters, the spreadsheet will calculate weighted CNs and WQv volume based on those properties. The values used by this program to calculate the weighted CNs for open space and row crop areas are listed to the right of the printable area. Refer to ISWMM for guidance on assumptions for open space soil quality (Sections 7.03, 9.08 and 3.01).
All urban land uses should be divided into impervious and open space areas. If the % of impervious cover is not specifically known, the ISWMM Section on TR-55 or the TR-55 manual can be used as a basis to project the % impervious land cover of various urban land uses.
"Unique areas" should only be used for surfaces that can't be described as impervious surfaces, open spaces or row crops. (For example, green roofs have unique curve numbers and may satisfy the WQv volume of the areas that drain to them.) When used, enter the CN to be used for these areas.
The spreadsheet will not calculate the WQv volume for "Unique areas", unless the box next to the "Unique Areas Counted as 100% Impervious for WQv calculation?" is entered as "Y" (Cell E28 and/or E44). If "Y" is entered, the spreadsheet will treat such areas as 100% impervious.
The WQv volume for "Unique areas" may also be manually entered to the right of either the "Existing" or "Proposed" watershed data entry area, as applicable (provide separate documentation). When used, enter "N" in the box next to the "Unique Areas Counted as 100% Impervious for WQv calculation?" If data is manually entered, the word MANUAL will appear on the checklist.
If data is entered correctly, the green, yellow and orange shaded boxes will calculate automatically, noting the total watershed area, impervious cover, WQv volume and CNs (both standard and adjusted WQv event value).
Note on I12: Background CN data used for different land uses and soil types. Not to be edited.
Note on D15: Calculates when data above is filled
Note on I18: If a local jurisdiction sets limits on what CN is to be used for natural conditions, it may be entered here.
Note on C26: Only use "other areas" to account for land uses that don't fall into "Impervious", "Open Space" or "Row Crop" areas (such as green roofs, permeable pavers). WQv for these areas must be calculated separately and manually entered at right (or check the box below to treat these areas as impervious).
Note on E28: Answer "Y" if "Other Areas" are to be treated as impervious for WQv calculations.
Note on I28: If "Other Areas" land use is used, calculate the WQv of that area separately and enter it here.
Note on D30: Calculates when data above is filled
Note on C42: Only use "other areas" to account for land uses that don't fall into "Impervious", "Open Space" or "Row Crop" areas (such as green roofs, permeable pavers). WQv for these areas must be calculated separately and manually entered at right (or check the box below to treat these areas as impervious).
Note on E44: Answer "Y" if "Other Areas" are to be treated as impervious for WQv calculations.
Note on I44: If "Other Areas" land use is used, calculate the WQv of that area separately and enter it here.
Note on D46: Calculates when data above is filled

## DE_3 - Det Hydrology
Hydrology Data Entry Sheet
This page is to be used if the storage available above the surface of a bioretention cell is being used to provide detention of storms larger than the WQv event. In such a case, detention routing is needed to verify maximum storage levels and release rates.
Project: | Project Name |  |  |  | Date: | 2024-12-18
Water Quality Volume
| Total Watershed Area: | 1 | acres | Rv: | 0.95
| Effective Impervious Area: | 100% |  | WQv: | 4310.625 | CF
|  | CN for most events: | 98 | Qa: | 1.1875 | watershed-inches
|  | Adjusted CN (for WQv modeling): | 99
Model Output (Flow to BMP Location)
Enter values in colored cells from model data input / output
|  | Natural |  | Existing |  | Developed
| Rainfall | Peak rate | Volume | Peak rate | Volume | Peak rate | Volume
Storm Event | inches | cfs | CF | cfs | CF | cfs | CF
1 | 2.67 | 0.07 | 650 | 1 | 2600 | 3.9 | 9100
2 | 3.08 | 0.19 | 1100 | 1.4 | 3500 | 4.5 | 10600
5 | 3.81 | 0.54 | 2100 | 2.2 | 5400 | 5.6 | 13300
10 | 4.46 | 0.94 | 3300 | 3 | 7200 | 6.6 | 15800
25 | 5.44 | 1.7 | 5200 | 4.1 | 10000 | 8 | 19500
50 | 6.26 | 2.3 | 7000 | 5.2 | 12600 | 9.3 | 22500
100 | 7.12 | 3.1 | 9200 | 6.3 | 15300 | 11 | 25800
CPv
Extended Detention Metrics: |  |  | Qa: | 2.5069 | watershed-inches
|  |  | qu: | 995.6571 | csm/in
|  |  | qo/qi: | 0.02 | (From ISWMM Small Storm Hydrology Figure)
|  |  | qo: | 0.078 | cfs
Initial Storage Estimation
Manual Entry
| qo | qi | qo/qi | Vs/Vr | Vr | Vs | Vs *FS | Allowable Release | qo
Storm Event | cfs | cfs |  |  | CF | CF | CF | cfs | cfs
1 | 0.08 | 3.9 | 0.02 | 0.65505 | 9100 | 5960.9511 | 6900 | 0 | 0.078
2 | 0.19 | 4.5 | 0.042222 | 0.62549 | 10600 | 6630.1448 | 7600 | 0 | 0.19
5 | 0.54 | 5.6 | 0.096429 | 0.55964 | 13300 | 7443.1553 | 8600 | 0 | 0.54
10 | 0.94 | 6.6 | 0.14242 | 0.51028 | 15800 | 8062.383 | 9300 | 0 | 0.94
25 | 1.7 | 8 | 0.2125 | 0.44547 | 19500 | 8686.5929 | 10000 | 0 | 1.7
50 | 2.2 | 9.3 | 0.23656 | 0.42585 | 22500 | 9581.6684 | 11000 | 0 | 2.2
100 | 2.2 | 11 | 0.2 | 0.45617 | 25800 | 11769.1344 | 13500 | 0 | 2.2
[6 empty] | Factor of Safety (FS) = | 1.15
DE_3 - Detention Hydrology
Page 8 | [6 empty] | IDALS: Issue Date: 01/12/2023
EXAMPLE OF FIGURE FROM SMALL STORM HYDROLOGY SECTION TO BE USED TO DETERMINE (qo/qi)
For a better version of this graph, go to ISWMM….
Attach a separate version with the calcs…
User Guidance for DE_3 (Detention Hydrology) Tab:
This page only needs to be completed if this practice is used to provide stormwater detention for storms larger than the WQv event and detention routing models have been completed.
This worksheet is used to project the amount of detention storage that would be required for various storm events, based on known allowable release rates. This information can be used for preliminary sizing of the BMP.
Use of this tab to estimate requried storage is OPTIONAL. It follows procedures as per ISWMM Section 9.02 which can be used to estimate the required storage expected to be needed to meet release rate requirements.
If the designer chooses to not use this tab to estimate storage, the designer should at least enter the local rainfall volumes in Cells B20 to B26, the peak inflow rate into the practice in Cells G20 to G26 and the allowable release rate in Cells J38 to J44, in order for the metrics on DE_1 (Design Summary) and DE_6 (Results) to calculate correctly.
Cells B20 - B26: Enter the rainfall data used for the model, in the blue fields.
After hydrologic models of the natural, existing and developed conditions have been created, enter the runoff peak rate and volume for the various storm events in the appropriate cells within the colored spaces within the table. Typically this will be output from a software program running a TR-55 model simulation. (Note that for small watershed areas, it is important that analyses be completed with 1-minute time step intervals.)
The flow data input into these cells should be the total flows entering the stormwater management practice.
Cell E30: After the flow data has been entered, the unit peak discharge value (qu) should calculate automatically. Use this value for the graph of (qu) vs (qo/qi) in the Small Storm Hydrology section of ISWMM to determine the allowable outflow to inflow ratio (qo/qi) to provide for extended detention, using a desired 24-hour drawdown period (example shown below the data entry sheet).
Cell E31: Entering the appropriate (qo/qi) ratio will allow the spreadsheet to solve for the maximum allowable release rate for extended detention (qo). These values are interpreted from a graph in the Small Storm Hydrology section of ISWMM, with an example shown below the worksheet in this tab. The final routing model will need to demonstrate that the allowable release rate for CPv (Cell E31) are not exceeded when extended detention of that event is proposed.
Once all data has been entered in the shaded fields, estimates of storage volume will be calculated automatically. Note that these are not the final storage volumes required, but are intended to give designers preliminary estimates of how much storage will be needed, so that information can be used in planning and design of the practice.
Cell H45: For estimation purposes, a Factor of Safety (FS) of 1.15 is recommended for most above ground detention practices, which has been found to make preliminary storage estimates be closer to what final design values may be. The designer may enter a different FS as desired.
The default outflow rates used for storage estimation for CPv are based on the (qo) for extended detention of these events. For larger storms, the default release rates are based on the smaller value of: (1) the peak "natural" release rate for the same storm event and (2) the peak "existing" release rate for the 5-year storm event.
If local requirements or site characteristics require a different release rate to be used, it may be entered manually for each event to the right of the calculation table. (If allowable release rates are manually entered, the word MANUAL will appear on the checklist).
Note on B20: Enter other data from TR-55 model for all other events (1-yr thru 100-yr).

## DE_4 - Pre-treat
Pretreatment Data Entry Sheet
Project: | Project Name |  |  | 2024-12-18 | < Date
Step 4. Determine pre-treatment measures
Pretreatment Calculations
|  |  | Enter values in blue |  |  | Manual Entry
WQv Required | 3810.625 | CF |  |  |  | 0 | WQv required
Pretreat Req. | 381.0625 | CF | Describe other pre-treatment measures (below) |  |  | 0 | Pretreatment required
Pretreat by Other Practices | 0 | CF
Forebay Required Volume | 381.0625 | CF
Storage Calculation Sheets
Forebay #1 Storage |  |  | Forebay Pool Elevation= | 100
Depth Below Pool | Elevation | Contour Area | Inc. Volume | Cumulative Volume
feet | feet | SF | CF | CF
0 | 100 | 200
1 | 99 | 100 | 150 | 150
2 | 98 | 50 | 75 | 225
3 | 97 | 0 | 25 | 250
| 100 |  | 0 | 250
| 100 |  | 0 | 250
Forebay #2 Storage |  |  | Forebay Pool Elevation= | 100
Depth Below Pool | Elevation | Contour Area | Inc. Volume | Cumulative Volume
feet | feet | SF | CF | CF
0 | 100
1 | 99 |  | 0 | 0
| 100 |  | 0 | 0
| 100 |  | 0 | 0
| 100 |  | 0 | 0
| 100 |  | 0 | 0
Forebay #3 Storage |  |  | Forebay Pool Elevation= | 0
Depth Below Pool | Elevation | Contour Area | Inc. Volume | Cumulative Volume
feet | feet | SF | CF | CF
0 | 0
1 | -1 |  | 0 | 0
| 0 |  | 0 | 0
| 0 |  | 0 | 0
| 0 |  | 0 | 0
| 0 |  | 0 | 0
Manual Entry
|  | Total Forebay Storage | 250 | CF |  | 0 | Forebay Storage
|  | Forebay Capacity | 65.61% | of Req. | !
DE_4 - Pretreatment
Page 9 |  |  |  |  | IDALS: Issue Date: 01/12/2023
User Guidance for DE_4 (Pretreatment) Tab:
This tab only needs to be completed if forebays are proposed to be used for pretreatment. If other types of pretreatment are proposed, provide separate calculations, as appliable.
The required WQv and pretreatment volumes will be calculated by the spreadsheet, based on data entered on previous tabs. The value will adjust if data is entered on Tab DE_1 - Design Summary regarding upstream practices treating WQv volumes. Data may also be entered for WQv or pretreatment in the cells above. (If values are manually entered, the word MANUAL will appear on the checklist). If data is entered manually, provide separate documentation of how these values were calculated.
Enter the volume of any other pretreatment practices employed beyond the three forebays that would fit on this sheet (Cell B9). Enter a short description of those practices in the spaces provided, if applicable. Provide separate documentation of how the pretreatment volumes for such practices were calculated.
For each forebay, enter the normal pool elevation and the stage-storage information. Data should be entered at increments not exceeding 1.0 feet to the deepest elevation of the forebay (total depth not exceeding 4.0 feet).
If data is entered in a cell within the "Depth Below Pool" column, make sure data is entered in the "Contour Area" column within the same row.
The spreadsheet will calculate the total pretreatment volume provided at the bottom of this sheet. Forebay storage may also be entered manually in the cell below. (If a value is manually entered, the word MANUAL will appear on the checklist). If data is entered manually, provide separate documentation of how these values were calculated.
Note on H7: Data may be entered manually here.
Note on D9: Example: "Vegetative buffer strip, etc."
Note on B18: Enter stage-area information for each forebay here…
Note on B29: Enter stage-area information for each forebay here…
Note on B40: Enter stage-area information for each forebay here…
Note on D47: Enter stage-storage data above to calculate this value
Note on H47: Data may be entered manually here.

## DE_5 - Final Storage Volumes
Detention Stage-Storage Data Entry Sheet
Project: | Project Name |  |  |  | Date: | 2024-12-18
Steps 5-7. Preliminary stage-storage, refine, develop grading plan.
|  |  |  | Lowest Surface Elevation within Basin |  | 100 | feet
Storage Calculation Sheets |  | Enter values in gray related to stage-storage information
Temporary Storage (Above Surface of Bioretention Cell)
Above W.S. | Elevation | Contour Area | Incremental Volume | Cumulative Volume
feet | feet | SF | CF | CF
0 | 100 | 2000
1 | 101 | 3584 | 2792 | 2792 |  |  |  |  | NA
2 | 102 | 4484 | 4034 | 6826
3 | 103 | 5456 | 4970 | 11796
4 | 104 | 6500 | 5978 | 17774
5 | 105 | 7616 | 7058 | 24832
6 | 106 |  | NA | NA
7 | 107 |  | NA | NA
8 | 108 |  | NA | NA
9 | 109 |  | NA | NA
10 | 110 |  | NA | NA
11 | 111 |  | NA | NA
|  |  | Total Temporary Storage | 0.57006 | acre-feet*** | 24832 | CF
***Excludes forebays
DE_5 - Final Storage Volumes
Page 10 | [7 empty] | IDALS: Issue Date: 01/12/2023
User Guidance for DE_5 (Final Storage Volumes) Tab:
Use of this tab to compute provide temporary storage is OPTIONAL. Output from modeling reports may be used to document stage-storage relationship.
If this table is not used to compute basin storage, at least the contour area nearest the 100-year high-water elevation basin would need to be entered to get the "Approximate Basin to Watershed Ratio" on Tab DE_1 (Cell E28) to compute correctly.
The required WQv and pretreatment volumes will fill in if related cells on Tabs DE_1 and Step 3 are completed. Data may also be entered manually above. (If values are manually entered, the word MANUAL will appear on the checklist). If data is entered manually, provide separate documentation of how these values were calculated.
Enter the lowest surface elevation within the basin in cell G5.
Contour area information for storage should be entered in the Temporary Storage table. Enter data at intervals as needed, up to at least the crest of the dam.
The spreadsheet will calculate storage volumes and metrics once data is entered. Storage is computed using the average end area method.
Note on G5: Enter the lowest surface elevation within basin here.
Note on C14: Enter contour area information derived from grading plan here. Cells may be left blank as needed.
Note on A15: Data may be entered at any interval the user wishes to use, although generally 0.5 or 1.0 foot increments are recommended.

## DE_6 - Results
Routing Results Data Entry Sheet
This page is to be used if storage provided under paver system is being used to provide detention of storms larger than the WQv event and discharge through a subdrain or outlet pipe is expected to occur during the design event (runoff is not 100% infiltrated into subsoil layers). In such a case, detention routing is needed to verify maximum storage levels and release rates.
Project: | Project Name |  |  |  | 2024-12-18 | < Date
Water Quality Volume
Total Watershed Area: |  | 1 | acres | Enter values in grey from TR-55 routing output
Underground Detention Performance Table
Storm Event | Allowed | Out | High Water Elevation | Max. Temp. Storage | Max. Temp. Storage
| (cfs) | (cfs) | (feet) | (CF) | (watershed-inches)
1-year (CPv) | 0.08 | 0.22 | 101.78 | 5900 | 1.6253
2-year | 0.19 | 0.26 | 102.02 | 6900 | 1.9008
5-year | 0.54 | 0.47 | 102.3 | 8300 | 2.2865
10-year | 0.94 | 0.74 | 102.52 | 9400 | 2.5895
25-year | 1.7 | 1.3 | 102.85 | 11000 | 3.0303
50-year | 2.2 | 1.7 | 103.1 | 12400 | 3.416
100-year | 2.2 | 2.2 | 103.34 | 13800 | 3.8017
Underground Detention Metrics Table
| Max. Rainfall Volume Stored | Peak Delay In vs. Out | Peak Flow Reduction In vs. Out | Initial Storage Estimate* | Final Storage Routing Result | Final / Estimate
Reduction
|  | In vs. Out | In vs. Out
Event | % | (min) | (%) | (CF) | (CF)
CPv (1-year) | 60.87% | 44 | 94.36% | 5960.9511 | 5900 | 0.98977
2-year | 61.72% | 43 | 94.22% | 6630.1448 | 6900 | 1.0407
5-year | 60.01% | 29 | 91.61% | 7443.1553 | 8300 | 1.1151
10-year | 58.06% | 18 | 88.79% | 8062.383 | 9400 | 1.1659
25-year | 55.7% | 10 | 83.75% | 8686.5929 | 11000 | 1.2663
50-year | 54.57% | 10 | 81.72% | 9581.6684 | 12400 | 1.2941
100-year | 53.39% | 9 | 80% | 11769.1344 | 13800 | 1.1726
*Original "Vs" Storage Estimate Without Safety Factor
DE_6 - Results
Page 11 | [5 empty] | IDALS: Issue Date: 01/12/2023
User Guidance for DE_6 (Results) Tab:
This page only needs to be completed if this practice is used to provide stormwater detention for storms larger than the WQv event and detention routing models have been completed. A separate worksheet should be completed for each separate subsurface storage system.
After a stage-storage-discharge routing model for the subsurface storage has been created, enter the relevant data from the model output in the tables on this sheet. Entering data here will complete report cells on Tab DE_1 (Detention Design Summary).
Cells C15 to C21: Enter expected peak outflow rates from the practice calculated by the routing model for the various storm events.
Cells D15 to D21: Enter the expected high water elevations within the practice calculated by the routing model for the various storm events.
Cells E15 to E21: Enter the maximum storage calculated by the routing model for the various storm events.
Cells C28 to C34: Enter the delay in time between the peak inflow rate to the practice and the peak outflow rate from the practice, based on output data from the routing model.
The spreadsheet will calculate various metrics based on the data entered. These will quantify the peak volume of water stored, note the delay in peak flows and demonstrate the reduction in flow rates due to the practice.