## Programs
Documentation Checklist Paver single with detention(page 1)
Plan Elements and Details
|  |  | Concept | CD review stages
Item # |  | Description |  | 30% | 60% | 90%/Pre-bid | BID SET
1 |  | Completed BMP checklist spreadsheet
| CL_1 | Site Screening
| DWS | Report Form
| CL_2 | Project Review
| DE_1 | Design Summary
| DE_2 | Watershed Info
| DE_3 | Hydrology
| DE_4 | Results
2 |  | Concept Plan, Sketch or Layout of Practice
3 |  | Contract Documents
| a. | Cover sheet
| b. | Project quantity list
| c. | Bid item reference notes
| d. | Layout or dimension plan
| d.i. | Dimensions or coordinates of key features
| d,ii. | Vertical and horizontal control (benchmarks, coordinates, datum)
| e. | Grading plan
| f. | SWPPP schematic plan
| g. | Storm design or utility sheets
| g.i. | Plan sheets
| g.ii. | Profile sheets
| h. | Details
| h,i. | > Inlet and outlet structures (as applicable)
| h,ii. | > Cross-sections of key elements
| h,iii. | > Pretreatment practices (as applicable)
| h,iv. | > Others (as applicable)
4 |  | Project manual
| a. | Front end documents
| b. | Specifications or special provisions
5 |  | Estimate of probable cost
Refer to ISWMM Sections 1.05, 9.03-3 and the section related to the selected BMP for more details about what is required for each item.
Provide required information at stages where boxes are shaded green
IDALS Issue Date: 10/21/2021
Documentation Checklist Paver single with detention (page 2)
Calculations and Supporting Documentation
|  |  | Concept | CD review stages
Item # |  | Description |  | 30% | 60% | 90%/Pre-bid | BID SET
1 |  | Overall watershed properties (overall areas to each BMP)
Areas of soil types, land uses, impervious cover %
Ratio of watershed area to practice size*
* = size of watershed (acres) / practice area covered (acres)
2 |  | Detailed calcs of Curve Numbers (CNs) or other rainfall loss parameters
3 |  | Detailed calculations of time of concentration (Tc)
4 |  | Calculations of Recharge Volume (Rev), Water Quality Volume (WQv), pretreatment requirements (as applicable)
Summary calculations (DWS Report Form step 1)
Detailed calculations
5 |  | Rainfall depths for design storm events
6 |  | Documentation of stormwater model inputs and outputs
| a. | Summary of volumes and peak rates for all storm events reviewed
| b,i. | Updated watershed and subwatershed areas
| b,ii. | Curve numbers
| > | Assumptions for open space SQR used to select CN
| > | Assumptions for future development or land use changes
| b,iii. | Time of concentration (detailed calculations)
| c. | Graphical versions of inflow hydrographs to stormwater BMPs for (1-, 5-, 10- and 100-year storm events)
| c. | Tabular summary of volumes and peak flow rates for other events reviewed
| c. | > Direct printed reports or screenshoots of input / output from model program
| d,i,01. | Stage-storage-volume relationship for BMP
| d,i,02. | Stage-storage-discharge relationship of BMP outlet
| > | Details of any assumptions made, local management requirements
| > | Release rate calculations related to off-site flows (as applicable, see Section 3.01-5)
| > | Identify all stages of outflow design
| > | Detailed calculations of flow through each stage or graphical representation from software package used
| > | Note if flow from given stage is routed through primary spillway
| > | Outfall erosion protection calculations
| >> | Even if large storms are not required to be managed, perform routing to check for flow / overflow conditions through primary and across auxiliary spillway
| d,i,03. | Weir or orifice coefficients
| d,i,04. | Information related to existing upstream detention facilities
| d,i,05. | If routing is performed manually, include methods, assumptions and calculations
| d,ii. | Calculations for target allowable peak discharge
| d,iii,01. | Outflow hydrograph for (1-, 10- and 100-year events)
| d,iii,02. | Graph of storage volume or elevation vs. time
| d,iii,03. | Identify maximum storage volume and water surface elevation for all events reviewed
| d,iii,04. | Calculate maximum storage volume in watershed-inches and percentage of total runoff stored
| e. | Pretreatment or other project related Rev or WQv BMPs
| f. | Calculation of allowable or target peak discharge rates
7 |  | Drainage maps
| > | Flow paths and land uses for natural, existing and post-development conditions
| > | Clearly identify drainage boundaries and areas
| > | Label subwatersheds with numbers or letters, consistent with model calculations
8 |  | Soil map or geotech information used to support selection of HSG, CNs
9 |  | For models with multiple subareas, provide flow chart or map that identifies how hydrographs are routed or combined
10 |  | Subdrain System design calculations and details
11 |  | Wetland and stream information
12 |  | Floodplain maps
13 |  | Permit documentation (as applicable)
| > | Floodplain
| > | Dam construction
| > | 404 permitting
| > | NPDES, local construction site requirements
| > | Other
14 |  | Maintenance plan
15 |  | Past related stormwater studies (as applicable to design)
Refer to 9.03-3 for more details about calculation Items 1-9. Also refer to Section 1.05 and and the section related to the selected BMP for more info.
|  | Provide required information at stages where boxes are shaded green |  |  |  |  | IDALS Issue Date: 10/21/2021

## Jurisdiction review
Documentation Checklist Paver single with detention (page 1)
Plan Elements and Details
Item # |  | Description | Submitted | OK
1 |  | Completed BMP checklist spreadsheet
| CL_1 | Site Screening
| DWS | Report Form
| CL_2 | Project Review
| DE_1 | Design Summary
| DE_2 | Watershed Info
| DE_3 | Hydrology
| DE_4 | Results
2 |  | Contract Documents
| a. | Cover sheet
| b. | Project quantity list
| c. | Bid item reference notes
| d. | Layout or dimension plan
| d.i. | Dimensions or coordinates of key features
| d,ii. | Vertical and horizontal control (benchmarks, coordinates, datum)
| e. | Grading plan
| f. | SWPPP schematic plan
| g. | Storm design or utility sheets
| g.i. | Plan sheets
| g.ii. | Profile sheets
| h. | Details
| h,i. | > Inlet and outlet structures (as applicable)
| h,ii. | > Cross-sections of key elements
| h,iii. | > Forebay or other pretreatment practices
| h,iv. | > Others (as applicable)
3 |  | Project manual (if required for jurisdictional review)
| a. | Front end documents
| b. | Specifications or special provisions
4 |  | Estimate of probable cost (if required for jurisdictional review)
Refer to ISWMM Sections 1.05, 9.03-3 and the section related to the selected BMP for more details about what is required for each item.
Provide required information at stages where boxes are shaded green
IDALS Issue Date: 10/21/2021
Documentation Checklist Paver single with detention (page 2)
Calculations and Supporting Documentation
Item # |  | Description | Submitted | OK
1 |  | Overall watershed properties (overall areas to each BMP)
Areas of soil types, land uses, impervious cover %
Ratio of watershed area to practice size*
* = size of watershed (acres) / practice area covered (acres)
2 |  | Detailed calcs of Curve Numbers (CNs) or other rainfall loss parameters
3 |  | Detailed calculations of time of concentration (Tc)
4 |  | Calculations of Recharge Volume (Rev), Water Quality Volume (WQv), pretreatment requirements (as applicable)
Detailed calculations
5 |  | Rainfall depths for design storm events
6 |  | Documentation of stormwater model inputs and outputs
| a. | Summary of volumes and peak rates for all storm events reviewed
| b,i. | Updated watershed and subwatershed areas
| b,ii. | Curve numbers
| > | Assumptions for open space SQR used to select CN
| > | Assumptions for future development or land use changes
| b,iii. | Time of concentration (detailed calculations)
| c. | Graphical versions of inflow hydrographs to stormwater BMPs for (1-, 5-, 10- and 100-year storm events)
| c. | Tabular summary of volumes and peak flow rates for other events reviewed
| c. | > Direct printed reports or screenshoots of input / output from model program
| d,i,01. | Stage-storage-volume relationship for BMP
| d,i,02. | Stage-storage-discharge relationship of BMP outlet
| > | Details of any assumptions made, local management requirements
| > | Release rate calculations related to off-site flows (as applicable, see Section 3.01-5)
| > | Identify all stages of outflow design
| > | Detailed calculations of flow through each stage or graphical representation from software package used
| > | Note if flow from given stage is routed through primary spillway
| > | Outfall erosion protection calculations
| >> | Even if large storms are not required to be managed, perform routing to check for flow / overflow conditions through primary and across auxiliary spillway
| d,i,03. | Weir or orifice coefficients
| d,i,04. | Information related to existing upstream detention facilities
| d,i,05. | If routing is performed manually, include methods, assumptions and calculations
| d,ii. | Calculations for target allowable peak discharge
| d,iii,01. | Outflow hydrograph for (1-, 10- and 100-year events)
| d,iii,02. | Graph of storage volume or elevation vs. time
| d,iii,03. | Identify maximum storage volume and water surface elevation for all events reviewed
| d,iii,04. | Calculate maximum storage volume in watershed-inches and percentage of total runoff stored
| e. | Pretreatment or other project related Rev or WQv BMPs
| f. | Calculation of allowable or target peak discharge rates
7 |  | Drainage maps
| > | Flow paths and land uses for natural, existing and post-development conditions
| > | Clearly identify drainage boundaries and areas
| > | Label subwatersheds with numbers or letters, consistent with model calculations
8 |  | Soil map or geotech information used to support selection of HSG, CNs
9 |  | For models with multiple subareas, provide flow chart or map that identifies how hydrographs are routed or combined
10 |  | Subdrain System design calculations and details
11 |  | Wetland and stream information
12 |  | Floodplain maps
13 |  | Permit documentation (as applicable)
| > | Floodplain
| > | Dam construction
| > | 404 permitting
| > | NPDES, local construction site requirements
| > | Other
14 |  | Maintenance plan
15 |  | Past related stormwater studies (as applicable to design)
Refer to 9.03-3 for more details about calculation Items 1-9. Also refer to Section 1.05 and and the section related to the selected BMP for more info.
Provide required information at stages where boxes are shaded green
IDALS Issue Date: 10/21/2021