## Pipe Design Template (ISWMM)
Date: | [15 empty] | Page |  | of
Project:
Project #: | [18 empty] | Storm Sewer Capacity Check
Event:
COLUMN
1 | 2 | 3 | 4 | 5 | 6 | 7 | 8 | 9 | 10 | 11 | 12 | 13 | 14 | 15 | 16 | 17 | 18 | 19 | 20
| Upstream Structure | Downstream Structure | Pipe |  |  | Upstream | Downstream |  | Roughness Coefficient | Time of Concentration | Runoff Coefficient | Rainfall Intensity | Drainage Area | Cumulative Coeff x Area | Design Flow | Pipe Full Flow |  | Travel Time in Pipe Run | Add Column 11 & 19
Pipe Run | From | To | Diameter | Slope | Length | Invert | Invert | Material | n | Tc | C* | I* | A* | C x A* | Q | Capacity | Velocity | Time | Total Tt
|  |  | (in) | (%) | (ft) | (ft) | (ft) |  |  | (min) |  | (in/hr) | (acres) |  | (cfs) | (cfs) | (ft/s) | (min) | (min)
* May omit these columns if Rational Method is not used to Calculate Flow | [18 empty] | Reference SUDAS, Chapter 2B and 2D
Storm Sewer Design Report Form (issue date 06/24/2020)
Note on A10: Greg Pierce: Enter data for items highlighted in blue. Remove blue highlight before printing.

## Pressure Table A (ISWMM)
Date: | [13 empty] | Page |  | of
Project:
Project #: | [16 empty] | Energy Grade Line Computation Sheet - Table A
Event:
COLUMN
1 | 2 | 3 | 4 | 5 | 6 | 7 | 8 | 9 | 10 | 11 | 12 | 13 | 14 | 15 | 16 | 17 | 18
Upstream Structure ID | Pipe Diameter | Design Flow | Length | Velocity | Flow Depth | Critical Flow Depth | V2/2g | Pipe End Downstream EGL | Pipe End Downstream HGL | Friction Slope | Total Pipe Loss (Table B, Column 8) | Pipe End Upstream EGL | Pipe End Upstream HGL | (From Table B, Column 17) | EGL At Structure | Upstream Interior Top of Pipe Elev. | Surface Elevation at Structure
# | D | Q | L | V | d | dc |  | EGLo | HGLo | Sf |  | EGLi | HGLi | Ea | EGLa
| (ft) | (cfs) | (ft) | (ft/s) | (ft) | (ft) | (ft) | (ft) | (ft) | (ft/ft) | (ft) | (ft) | (ft) | (ft) | (ft) | (ft) | (ft)
Adapted from Figure 7-10, HEC-22 (page 7-37) | [16 empty] | References SUDAS, Chapter 2D-2 and HEC-22, Third Edition
Instructions for completing this table are included in HEC-22, Chapter 7 | [16 empty] | Energy Grade Line Computation Form - Table A (issue date 06/24/2020)
Note on A10: Greg Pierce: Enter data for items highlighted in blue. Remove blue highlight before printing.

## Pressure Table B (ISWMM)
Date: | [12 empty] | Page |  | of
Project:
Project #: | [15 empty] | Energy Grade Line Computation Sheet - Table B
Event:
COLUMN
1 | 2 | 3 | 4 | 5 | 6 | 7 | 8 | 9 | 10 | 11 | 12 | 13 | 14 | 15 | 16 | 17
Upstream Structure ID | Exit | Pipe Losses | [5 empty] | Structure Losses
# | Ho | Hf | Hb | Hc | He | Hj | Total | Ei | y+(P/g) | DI | Eai | CB | Cq | CP | Ha | Ea
| (ft) | (ft) | (ft) | (ft) | (ft) | (ft) | (ft) | (ft) | (ft) | (ft) | (ft) | (ft) | (ft) | (ft) | (ft) | (ft)
Adapted from Figure 7-11, HEC-22 (page 7-38) | [15 empty] | References SUDAS, Chapter 2D-2 and HEC-22, Third Edition
Instructions for completing this table are included in HEC-22, Chapter 7 | [15 empty] | Energy Grade Line Computation Form - Table B (issue date 06/24/2020)
Note on A10: Greg Pierce: Enter data for items highlighted in blue. Remove blue highlight before printing.

## Inlet Capacity Template (ISWMM)
Date: | [17 empty] | Date:
Project: | [17 empty] | Project:
Project #: | [16 empty] | Storm Inlet Capacity Check | Project #: | [22 empty] | Storm Inlet Capacity Check
Event: | [17 empty] | Event:
COLUMN
1 | 2 | 3 | 4 | 5 | 6 | 7 | 8 | 9 | 10 | 11 | 12 | 13 | 14 | 15 | 16 | 17 | 18 | 19 | 20 | 21 | 22 | 23 | 24 | 25 | 26 | 27 | 28 | 29 | 30 | 31 | 32 | 33 | 34 | 35 | 36 | 37 | 38 | 39 | 40 | 41 | 42
[19 empty] | ON-GRADE INLETS | [9 empty] | LOW POINT INLETS***
NETWORK INFO |  |  |  | GENERAL PARAMETERS | [6 empty] | DESIGN FLOWS |  |  | GUTTER SPREAD |  |  | NOTES | NETWORK | GRATE INLET | [5 empty] | OPEN THROAT INLET* |  |  |  |  | GRATE INLET |  |  |  | OPEN THROAT |  |  |  | TOTALS |  |  | NETWORK
| Upstream Inlet | Downstream Inlet | Street Classification | Low Point or Cont. Grade? | Reduction Factor | Pavement Roughness | Cross Slope | Longitudinal Slope | Width - Grate or Depression | Length of Grate/Opening | Direct Flow to Inlet | Flow From Upstream | Total Flow to Inlet | Flow Spread Just Above Inlet | Gutter Flow Depth Just Above Inlet | Gutter Velocity Just Above Inlet |  |  | Front to Gutter Flow Ratio | Splash Over Velocity | Grate Front Interception | Grate Side Interception | Interception Efficiency | Intercepted Flow | Gutter Depression | Length of Opening Req. | Interception Efficiency | Intercepted Flow | Low Point Depth Adjusted for Ponding | Grate Perimeter | Grate Clear Opening Area | Inlet Capacity (Weir) | Inlet Capacity (Orifice) | Depression (Yes or No?) | Opening Height | Inlet Capacity (Weir)** | Inlet Capacity (Orifice) | Total Intercepted | Total Bypass | Capture % Divide Column 39 / 14 | Downstream Inlet
Inlet | US | DS |  |  | Rf | n | SX | SL | W | L | Q | Qb | Qt | T | d | V |  | Inlet | Eo | Vo | Rf | Rs | E | Qi | a | LT | E | Qi | d | P | Ag | Qi | Qi |  | h | Qi | Qi | Qi | Qb | %
|  |  | (Arterial, Collector, Local, etc.) | LP or CG | % |  | (ft/ft) | (ft/ft) | (ft) | (ft) | (cfs) | (cfs) | (cfs) | (ft) | (ft) | (ft/s) |  |  |  | (ft/s) |  |  |  | (cfs) | (ft) | (ft) |  | (cfs) | (ft) | (ft) | (sf) | (cfs) | (cfs) | Y or N | (ft) | (cfs) | (cfs) | (cfs) | (cfs)
[17 empty] | Reference: SUDAS, Chapter 2B and 2C | * For combination inlets on grade, ignore capacity of the open throat section | [22 empty] | Reference: SUDAS, Chapter 2B and 2C
[17 empty] | Inlet Design Report Form - Expanded Version (issue date 06/24/2020) | ** For combination inlets at a low point, ignore capacity of the open throat section when calculating weir capacity | [22 empty] | Inlet Design Report Form - Expanded Version (issue date 06/24/2020)
[14 empty] | Page |  | of |  | *** Use lowest value for weir or orifice capacity | [19 empty] | Page |  | of
Note on A12: Greg Pierce: Enter data for items highlighted in blue. Remove blue highlight before printing.

## Inlet Capacity Temp_red (ISWMM)
Date:
Project:
Project #: | [21 empty] | Storm Inlet Capacity Check
Event:
COLUMN
1 | 2 | 3 | 4 | 5 | 6 | 7 | 8 | 9 | 10 | 11 | 12 | 13 | 14 | 15 | 16 | 17 | 18 | 19 | 20 | 21 | 22 | 23
NETWORK INFO |  |  |  | GENERAL PARAMETERS | [6 empty] | DESIGN FLOWS |  |  | GUTTER SPREAD |  |  |  |  | TOTALS
| Upstream Inlet | Downstream Inlet | Street Classification | Low Point or Cont. Grade? | Reduction Factor | Pavement Roughness | Cross Slope | Longitudinal Slope | Width - Grate or Depression | Length of Grate/Opening | Direct Flow to Inlet | Flow From Upstream | Total Flow to Inlet | Flow Spread Just Above Inlet | Gutter Flow Depth Just Above Inlet | Gutter Velocity Just Above Inlet | Gutter Depression | Low Point Depth Adjusted for Ponding | Total Intercepted | Total Bypass | Capture % Divide Column 20 / 14 | Footnotes or References
Inlet | US | DS |  |  | Rf | n | SX | SL | W | L | Q | Qb | Qt | T | d | V | a | d | Qi | Qb | %
|  |  | (Arterial, Collector, Local, etc.) | LP or CG | % |  | (ft/ft) | (ft/ft) | (ft) | (ft) | (cfs) | (cfs) | (cfs) | (ft) | (ft) | (ft/s) | (ft) | (ft) | (cfs) | (cfs)
Reference: SUDAS, Chapter 2B and 2C
Inlet Design Report Form - Condensed Version (issue date 06/24/2020)
of
Note on A12: Greg Pierce: Enter data for items highlighted in blue. Remove blue highlight before printing.