## DavenportNDD
Permit No | Facility Name | Parameter | Limit Flag | Mon Date | Daily Value | Unit | Mon Locat | Out # | Mon Freq | Facility Type | Description | Original Mon Locat | Orig Daily Value
8222003 | DAVENPORT CITY OF STP | NITROGEN, TOTAL (AS N) | MONITORING ONLY | 2018-04-26 | 36.3228 | MG/L | RAW WASTE | 1 | 1 TIME PER WEEK | ACT SLUDGE | DISCHARGE FROM AN ACT SLUDGE WWTF.
8222003 | DAVENPORT CITY OF STP | NITROGEN, TOTAL (AS N) | MONITORING ONLY | 2018-04-26 | 7270.3758 | LBS/DAY | RAW WASTE | 1 | 1 TIME PER WEEK | ACT SLUDGE | DISCHARGE FROM AN ACT SLUDGE WWTF.
8222003 | DAVENPORT CITY OF STP | NITROGEN, TOTAL (AS N) | MONITORING ONLY | 2018-04-26 | 30.25 | MG/L | FINAL EFFLUENT | 1 | 1 TIME PER WEEK | ACT SLUDGE | DISCHARGE FROM AN ACT SLUDGE WWTF.
8222003 | DAVENPORT CITY OF STP | NITROGEN, TOTAL (AS N) | MONITORING ONLY | 2018-04-26 | 6937.8375 | LBS/DAY | FINAL EFFLUENT | 1 | 1 TIME PER WEEK | ACT SLUDGE | DISCHARGE FROM AN ACT SLUDGE WWTF.
8222003 | DAVENPORT CITY OF STP | NITROGEN, TOTAL (AS N) | MONITORING ONLY | 2018-04-19 | 33.8826 | MG/L | RAW WASTE | 1 | 1 TIME PER WEEK | ACT SLUDGE | DISCHARGE FROM AN ACT SLUDGE WWTF.
8222003 | DAVENPORT CITY OF STP | NITROGEN, TOTAL (AS N) | MONITORING ONLY | 2018-04-19 | 7177.5474 | LBS/DAY | RAW WASTE | 1 | 1 TIME PER WEEK | ACT SLUDGE | DISCHARGE FROM AN ACT SLUDGE WWTF.
8222003 | DAVENPORT CITY OF STP | NITROGEN, TOTAL (AS N) | MONITORING ONLY | 2018-04-19 | 28.997 | MG/L | FINAL EFFLUENT | 1 | 1 TIME PER WEEK | ACT SLUDGE | DISCHARGE FROM AN ACT SLUDGE WWTF.
8222003 | DAVENPORT CITY OF STP | NITROGEN, TOTAL (AS N) | MONITORING ONLY | 2018-04-19 | 6892.2969 | LBS/DAY | FINAL EFFLUENT | 1 | 1 TIME PER WEEK | ACT SLUDGE | DISCHARGE FROM AN ACT SLUDGE WWTF.
8222003 | DAVENPORT CITY OF STP | NITROGEN, TOTAL (AS N) | MONITORING ONLY | 2018-04-08 | 17.8083 | MG/L | RAW WASTE | 1 | 1 TIME PER WEEK | ACT SLUDGE | DISCHARGE FROM AN ACT SLUDGE WWTF.
8222003 | DAVENPORT CITY OF STP | NITROGEN, TOTAL (AS N) | MONITORING ONLY | 2018-04-08 | 3661.0432 | LBS/DAY | RAW WASTE | 1 | 1 TIME PER WEEK | ACT SLUDGE | DISCHARGE FROM AN ACT SLUDGE WWTF.
8222003 | DAVENPORT CITY OF STP | NITROGEN, TOTAL (AS N) | MONITORING ONLY | 2018-04-08 | 17.434 | MG/L | FINAL EFFLUENT | 1 | 1 TIME PER WEEK | ACT SLUDGE | DISCHARGE FROM AN ACT SLUDGE WWTF.
8222003 | DAVENPORT CITY OF STP | NITROGEN, TOTAL (AS N) | MONITORING ONLY | 2018-04-08 | 4100.2676 | LBS/DAY | FINAL EFFLUENT | 1 | 1 TIME PER WEEK | ACT SLUDGE | DISCHARGE FROM AN ACT SLUDGE WWTF.
8222003 | DAVENPORT CITY OF STP | NITROGEN, TOTAL (AS N) | MONITORING ONLY | 2018-04-05 | 17.4507 | MG/L | RAW WASTE | 1 | 1 TIME PER WEEK | ACT SLUDGE | DISCHARGE FROM AN ACT SLUDGE WWTF.
8222003 | DAVENPORT CITY OF STP | NITROGEN, TOTAL (AS N) | MONITORING ONLY | 2018-04-05 | 3827.6664 | LBS/DAY | RAW WASTE | 1 | 1 TIME PER WEEK | ACT SLUDGE | DISCHARGE FROM AN ACT SLUDGE WWTF.
8222003 | DAVENPORT CITY OF STP | NITROGEN, TOTAL (AS N) | MONITORING ONLY | 2018-04-05 | 35.481 | MG/L | FINAL EFFLUENT | 1 | 1 TIME PER WEEK | ACT SLUDGE | DISCHARGE FROM AN ACT SLUDGE WWTF.
8222003 | DAVENPORT CITY OF STP | NITROGEN, TOTAL (AS N) | MONITORING ONLY | 2018-04-05 | 8847.755 | LBS/DAY | FINAL EFFLUENT | 1 | 1 TIME PER WEEK | ACT SLUDGE | DISCHARGE FROM AN ACT SLUDGE WWTF.
8222003 | DAVENPORT CITY OF STP | NITROGEN, TOTAL (AS N) | MONITORING ONLY | 2018-03-26 | 36.7164 | MG/L | RAW WASTE | 1 | 1 TIME PER WEEK | ACT SLUDGE | DISCHARGE FROM AN ACT SLUDGE WWTF.
8222003 | DAVENPORT CITY OF STP | NITROGEN, TOTAL (AS N) | MONITORING ONLY | 2018-03-26 | 8696.49 | LBS/DAY | RAW WASTE | 1 | 1 TIME PER WEEK | ACT SLUDGE | DISCHARGE FROM AN ACT SLUDGE WWTF.
8222003 | DAVENPORT CITY OF STP | NITROGEN, TOTAL (AS N) | MONITORING ONLY | 2018-03-26 | 29.681 | MG/L | FINAL EFFLUENT | 1 | 1 TIME PER WEEK | ACT SLUDGE | DISCHARGE FROM AN ACT SLUDGE WWTF.
8222003 | DAVENPORT CITY OF STP | NITROGEN, TOTAL (AS N) | MONITORING ONLY | 2018-03-26 | 7228.1546 | LBS/DAY | FINAL EFFLUENT | 1 | 1 TIME PER WEEK | ACT SLUDGE | DISCHARGE FROM AN ACT SLUDGE WWTF.
8222003 | DAVENPORT CITY OF STP | NITROGEN, TOTAL (AS N) | MONITORING ONLY | 2018-03-22 | 38.9673 | MG/L | RAW WASTE | 1 | 1 TIME PER WEEK | ACT SLUDGE | DISCHARGE FROM AN ACT SLUDGE WWTF.
8222003 | DAVENPORT CITY OF STP | NITROGEN, TOTAL (AS N) | MONITORING ONLY | 2018-03-22 | 6564.7434 | LBS/DAY | RAW WASTE | 1 | 1 TIME PER WEEK | ACT SLUDGE | DISCHARGE FROM AN ACT SLUDGE WWTF.
8222003 | DAVENPORT CITY OF STP | NITROGEN, TOTAL (AS N) | MONITORING ONLY | 2018-03-22 | 37.476 | MG/L | FINAL EFFLUENT | 1 | 1 TIME PER WEEK | ACT SLUDGE | DISCHARGE FROM AN ACT SLUDGE WWTF.
8222003 | DAVENPORT CITY OF STP | NITROGEN, TOTAL (AS N) | MONITORING ONLY | 2018-03-22 | 7282.4113 | LBS/DAY | FINAL EFFLUENT | 1 | 1 TIME PER WEEK | ACT SLUDGE | DISCHARGE FROM AN ACT SLUDGE WWTF.
8222003 | DAVENPORT CITY OF STP | NITROGEN, TOTAL (AS N) | MONITORING ONLY | 2018-03-13 | 40.0922 | MG/L | RAW WASTE | 1 | 1 TIME PER WEEK | ACT SLUDGE | DISCHARGE FROM AN ACT SLUDGE WWTF.
8222003 | DAVENPORT CITY OF STP | NITROGEN, TOTAL (AS N) | MONITORING ONLY | 2018-03-13 | 7857.677 | LBS/DAY | RAW WASTE | 1 | 1 TIME PER WEEK | ACT SLUDGE | DISCHARGE FROM AN ACT SLUDGE WWTF.
8222003 | DAVENPORT CITY OF STP | NITROGEN, TOTAL (AS N) | MONITORING ONLY | 2018-03-13 | 34.827 | MG/L | FINAL EFFLUENT | 1 | 1 TIME PER WEEK | ACT SLUDGE | DISCHARGE FROM AN ACT SLUDGE WWTF.
8222003 | DAVENPORT CITY OF STP | NITROGEN, TOTAL (AS N) | MONITORING ONLY | 2018-03-13 | 7813.2981 | LBS/DAY | FINAL EFFLUENT | 1 | 1 TIME PER WEEK | ACT SLUDGE | DISCHARGE FROM AN ACT SLUDGE WWTF.
8222003 | DAVENPORT CITY OF STP | NITROGEN, TOTAL (AS N) | MONITORING ONLY | 2018-03-05 | 24.2295 | MG/L | RAW WASTE | 1 | 1 TIME PER WEEK | ACT SLUDGE | DISCHARGE FROM AN ACT SLUDGE WWTF.
8222003 | DAVENPORT CITY OF STP | NITROGEN, TOTAL (AS N) | MONITORING ONLY | 2018-03-05 | 8062.7642 | LBS/DAY | RAW WASTE | 1 | 1 TIME PER WEEK | ACT SLUDGE | DISCHARGE FROM AN ACT SLUDGE WWTF.
8222003 | DAVENPORT CITY OF STP | NITROGEN, TOTAL (AS N) | MONITORING ONLY | 2018-03-05 | 24.459 | MG/L | FINAL EFFLUENT | 1 | 1 TIME PER WEEK | ACT SLUDGE | DISCHARGE FROM AN ACT SLUDGE WWTF.
8222003 | DAVENPORT CITY OF STP | NITROGEN, TOTAL (AS N) | MONITORING ONLY | 2018-03-05 | 7833.1415 | LBS/DAY | FINAL EFFLUENT | 1 | 1 TIME PER WEEK | ACT SLUDGE | DISCHARGE FROM AN ACT SLUDGE WWTF.
8222003 | DAVENPORT CITY OF STP | NITROGEN, TOTAL (AS N) | MONITORING ONLY | 2018-02-27 | 30.84 | MG/L | RAW WASTE | 1 | 1 TIME PER WEEK | ACT SLUDGE | DISCHARGE FROM AN ACT SLUDGE WWTF.
8222003 | DAVENPORT CITY OF STP | NITROGEN, TOTAL (AS N) | MONITORING ONLY | 2018-02-27 | 7896.2169 | LBS/DAY | RAW WASTE | 1 | 1 TIME PER WEEK | ACT SLUDGE | DISCHARGE FROM AN ACT SLUDGE WWTF.
8222003 | DAVENPORT CITY OF STP | NITROGEN, TOTAL (AS N) | MONITORING ONLY | 2018-02-27 | 35.896 | MG/L | FINAL EFFLUENT | 1 | 1 TIME PER WEEK | ACT SLUDGE | DISCHARGE FROM AN ACT SLUDGE WWTF.
8222003 | DAVENPORT CITY OF STP | NITROGEN, TOTAL (AS N) | MONITORING ONLY | 2018-02-27 | 9729.6108 | LBS/DAY | FINAL EFFLUENT | 1 | 1 TIME PER WEEK | ACT SLUDGE | DISCHARGE FROM AN ACT SLUDGE WWTF.
8222003 | DAVENPORT CITY OF STP | NITROGEN, TOTAL (AS N) | MONITORING ONLY | 2018-02-20 | 22.6842 | MG/L | RAW WASTE | 1 | 1 TIME PER WEEK | ACT SLUDGE | DISCHARGE FROM AN ACT SLUDGE WWTF.
8222003 | DAVENPORT CITY OF STP | NITROGEN, TOTAL (AS N) | MONITORING ONLY | 2018-02-20 | 8910.6645 | LBS/DAY | RAW WASTE | 1 | 1 TIME PER WEEK | ACT SLUDGE | DISCHARGE FROM AN ACT SLUDGE WWTF.
8222003 | DAVENPORT CITY OF STP | NITROGEN, TOTAL (AS N) | MONITORING ONLY | 2018-02-20 | 24.121 | MG/L | FINAL EFFLUENT | 1 | 1 TIME PER WEEK | ACT SLUDGE | DISCHARGE FROM AN ACT SLUDGE WWTF.
8222003 | DAVENPORT CITY OF STP | NITROGEN, TOTAL (AS N) | MONITORING ONLY | 2018-02-20 | 8610.0392 | LBS/DAY | FINAL EFFLUENT | 1 | 1 TIME PER WEEK | ACT SLUDGE | DISCHARGE FROM AN ACT SLUDGE WWTF.
8222003 | DAVENPORT CITY OF STP | NITROGEN, TOTAL (AS N) | MONITORING ONLY | 2018-02-14 | 56.8774 | MG/L | RAW WASTE | 1 | 1 TIME PER WEEK | ACT SLUDGE | DISCHARGE FROM AN ACT SLUDGE WWTF.
8222003 | DAVENPORT CITY OF STP | NITROGEN, TOTAL (AS N) | MONITORING ONLY | 2018-02-14 | 8770.8778 | LBS/DAY | RAW WASTE | 1 | 1 TIME PER WEEK | ACT SLUDGE | DISCHARGE FROM AN ACT SLUDGE WWTF.
8222003 | DAVENPORT CITY OF STP | NITROGEN, TOTAL (AS N) | MONITORING ONLY | 2018-02-14 | 46.072 | MG/L | FINAL EFFLUENT | 1 | 1 TIME PER WEEK | ACT SLUDGE | DISCHARGE FROM AN ACT SLUDGE WWTF.
8222003 | DAVENPORT CITY OF STP | NITROGEN, TOTAL (AS N) | MONITORING ONLY | 2018-02-14 | 7957.6203 | LBS/DAY | FINAL EFFLUENT | 1 | 1 TIME PER WEEK | ACT SLUDGE | DISCHARGE FROM AN ACT SLUDGE WWTF.
8222003 | DAVENPORT CITY OF STP | NITROGEN, TOTAL (AS N) | MONITORING ONLY | 2018-02-05 | 54.3449 | MG/L | RAW WASTE | 1 | 1 TIME PER WEEK | ACT SLUDGE | DISCHARGE FROM AN ACT SLUDGE WWTF.
8222003 | DAVENPORT CITY OF STP | NITROGEN, TOTAL (AS N) | MONITORING ONLY | 2018-02-05 | 7840.9911 | LBS/DAY | RAW WASTE | 1 | 1 TIME PER WEEK | ACT SLUDGE | DISCHARGE FROM AN ACT SLUDGE WWTF.
8222003 | DAVENPORT CITY OF STP | NITROGEN, TOTAL (AS N) | MONITORING ONLY | 2018-02-05 | 39.231 | MG/L | FINAL EFFLUENT | 1 | 1 TIME PER WEEK | ACT SLUDGE | DISCHARGE FROM AN ACT SLUDGE WWTF.
8222003 | DAVENPORT CITY OF STP | NITROGEN, TOTAL (AS N) | MONITORING ONLY | 2018-02-05 | 6674.6054 | LBS/DAY | FINAL EFFLUENT | 1 | 1 TIME PER WEEK | ACT SLUDGE | DISCHARGE FROM AN ACT SLUDGE WWTF.
8222003 | DAVENPORT CITY OF STP | NITROGEN, TOTAL (AS N) | MONITORING ONLY | 2018-01-31 | 51.9383 | MG/L | RAW WASTE | 1 | 1 TIME PER WEEK | ACT SLUDGE | DISCHARGE FROM AN ACT SLUDGE WWTF.
8222003 | DAVENPORT CITY OF STP | NITROGEN, TOTAL (AS N) | MONITORING ONLY | 2018-01-31 | 7840.3014 | LBS/DAY | RAW WASTE | 1 | 1 TIME PER WEEK | ACT SLUDGE | DISCHARGE FROM AN ACT SLUDGE WWTF.
8222003 | DAVENPORT CITY OF STP | NITROGEN, TOTAL (AS N) | MONITORING ONLY | 2018-01-31 | 47.088 | MG/L | FINAL EFFLUENT | 1 | 1 TIME PER WEEK | ACT SLUDGE | DISCHARGE FROM AN ACT SLUDGE WWTF.
8222003 | DAVENPORT CITY OF STP | NITROGEN, TOTAL (AS N) | MONITORING ONLY | 2018-01-31 | 8011.364 | LBS/DAY | FINAL EFFLUENT | 1 | 1 TIME PER WEEK | ACT SLUDGE | DISCHARGE FROM AN ACT SLUDGE WWTF.
8222003 | DAVENPORT CITY OF STP | NITROGEN, TOTAL (AS N) | MONITORING ONLY | 2018-01-23 | 54.054 | MG/L | RAW WASTE | 1 | 1 TIME PER WEEK | ACT SLUDGE | DISCHARGE FROM AN ACT SLUDGE WWTF.
8222003 | DAVENPORT CITY OF STP | NITROGEN, TOTAL (AS N) | MONITORING ONLY | 2018-01-23 | 8565.3943 | LBS/DAY | RAW WASTE | 1 | 1 TIME PER WEEK | ACT SLUDGE | DISCHARGE FROM AN ACT SLUDGE WWTF.
8222003 | DAVENPORT CITY OF STP | NITROGEN, TOTAL (AS N) | MONITORING ONLY | 2018-01-23 | 41.713 | MG/L | FINAL EFFLUENT | 1 | 1 TIME PER WEEK | ACT SLUDGE | DISCHARGE FROM AN ACT SLUDGE WWTF.
8222003 | DAVENPORT CITY OF STP | NITROGEN, TOTAL (AS N) | MONITORING ONLY | 2018-01-23 | 7723.0785 | LBS/DAY | FINAL EFFLUENT | 1 | 1 TIME PER WEEK | ACT SLUDGE | DISCHARGE FROM AN ACT SLUDGE WWTF.
8222003 | DAVENPORT CITY OF STP | NITROGEN, TOTAL (AS N) | MONITORING ONLY | 2018-01-15 | 15.4221 | MG/L | RAW WASTE | 1 | 1 TIME PER WEEK | ACT SLUDGE | DISCHARGE FROM AN ACT SLUDGE WWTF.
8222003 | DAVENPORT CITY OF STP | NITROGEN, TOTAL (AS N) | MONITORING ONLY | 2018-01-15 | 2392.3373 | LBS/DAY | RAW WASTE | 1 | 1 TIME PER WEEK | ACT SLUDGE | DISCHARGE FROM AN ACT SLUDGE WWTF.
8222003 | DAVENPORT CITY OF STP | NITROGEN, TOTAL (AS N) | MONITORING ONLY | 2018-01-15 | 27.019 | MG/L | FINAL EFFLUENT | 1 | 1 TIME PER WEEK | ACT SLUDGE | DISCHARGE FROM AN ACT SLUDGE WWTF.
8222003 | DAVENPORT CITY OF STP | NITROGEN, TOTAL (AS N) | MONITORING ONLY | 2018-01-15 | 4957.4461 | LBS/DAY | FINAL EFFLUENT | 1 | 1 TIME PER WEEK | ACT SLUDGE | DISCHARGE FROM AN ACT SLUDGE WWTF.
8222003 | DAVENPORT CITY OF STP | NITROGEN, TOTAL (AS N) | MONITORING ONLY | 2018-01-09 | 54.6267 | MG/L | RAW WASTE | 1 | 1 TIME PER WEEK | ACT SLUDGE | DISCHARGE FROM AN ACT SLUDGE WWTF.
8222003 | DAVENPORT CITY OF STP | NITROGEN, TOTAL (AS N) | MONITORING ONLY | 2018-01-09 | 8428.3556 | LBS/DAY | RAW WASTE | 1 | 1 TIME PER WEEK | ACT SLUDGE | DISCHARGE FROM AN ACT SLUDGE WWTF.
8222003 | DAVENPORT CITY OF STP | NITROGEN, TOTAL (AS N) | MONITORING ONLY | 2018-01-09 | 46.792 | MG/L | FINAL EFFLUENT | 1 | 1 TIME PER WEEK | ACT SLUDGE | DISCHARGE FROM AN ACT SLUDGE WWTF.
8222003 | DAVENPORT CITY OF STP | NITROGEN, TOTAL (AS N) | MONITORING ONLY | 2018-01-09 | 8741.4943 | LBS/DAY | FINAL EFFLUENT | 1 | 1 TIME PER WEEK | ACT SLUDGE | DISCHARGE FROM AN ACT SLUDGE WWTF.
8222003 | DAVENPORT CITY OF STP | NITROGEN, TOTAL (AS N) | MONITORING ONLY | 2018-01-03 | 46.0737 | MG/L | RAW WASTE | 1 | 1 TIME PER WEEK | ACT SLUDGE | DISCHARGE FROM AN ACT SLUDGE WWTF.
8222003 | DAVENPORT CITY OF STP | NITROGEN, TOTAL (AS N) | MONITORING ONLY | 2018-01-03 | 7147.1431 | LBS/DAY | RAW WASTE | 1 | 1 TIME PER WEEK | ACT SLUDGE | DISCHARGE FROM AN ACT SLUDGE WWTF.
8222003 | DAVENPORT CITY OF STP | NITROGEN, TOTAL (AS N) | MONITORING ONLY | 2018-01-03 | 30.179 | MG/L | FINAL EFFLUENT | 1 | 1 TIME PER WEEK | ACT SLUDGE | DISCHARGE FROM AN ACT SLUDGE WWTF.
8222003 | DAVENPORT CITY OF STP | NITROGEN, TOTAL (AS N) | MONITORING ONLY | 2018-01-03 | 5386.2272 | LBS/DAY | FINAL EFFLUENT | 1 | 1 TIME PER WEEK | ACT SLUDGE | DISCHARGE FROM AN ACT SLUDGE WWTF.
8222003 | DAVENPORT CITY OF STP | NITROGEN, TOTAL (AS N) | MONITORING ONLY | 2017-12-26 | 33.9746 | MG/L | RAW WASTE | 1 | 1 TIME PER WEEK | ACT SLUDGE | DISCHARGE FROM AN ACT SLUDGE WWTF. | RAW WASTE
8222003 | DAVENPORT CITY OF STP | NITROGEN, TOTAL (AS N) | MONITORING ONLY | 2017-12-26 | 4420.2334 | LBS/DAY | RAW WASTE | 1 | 1 TIME PER WEEK | ACT SLUDGE | DISCHARGE FROM AN ACT SLUDGE WWTF. | RAW WASTE
8222003 | DAVENPORT CITY OF STP | NITROGEN, TOTAL (AS N) | MONITORING ONLY | 2017-12-26 | 20.51 | MG/L | FINAL EFFLUENT | 1 | 1 TIME PER WEEK | ACT SLUDGE | DISCHARGE FROM AN ACT SLUDGE WWTF. | FINAL EFFLUENT
8222003 | DAVENPORT CITY OF STP | NITROGEN, TOTAL (AS N) | MONITORING ONLY | 2017-12-26 | 3250.0146 | LBS/DAY | FINAL EFFLUENT | 1 | 1 TIME PER WEEK | ACT SLUDGE | DISCHARGE FROM AN ACT SLUDGE WWTF. | FINAL EFFLUENT
8222003 | DAVENPORT CITY OF STP | NITROGEN, TOTAL (AS N) | MONITORING ONLY | 2017-12-17 | 46.1699 | MG/L | RAW WASTE | 1 | 1 TIME PER WEEK | ACT SLUDGE | DISCHARGE FROM AN ACT SLUDGE WWTF. | RAW WASTE
8222003 | DAVENPORT CITY OF STP | NITROGEN, TOTAL (AS N) | MONITORING ONLY | 2017-12-17 | 6892.5229 | LBS/DAY | RAW WASTE | 1 | 1 TIME PER WEEK | ACT SLUDGE | DISCHARGE FROM AN ACT SLUDGE WWTF. | RAW WASTE
8222003 | DAVENPORT CITY OF STP | NITROGEN, TOTAL (AS N) | MONITORING ONLY | 2017-12-17 | 39.05 | MG/L | FINAL EFFLUENT | 1 | 1 TIME PER WEEK | ACT SLUDGE | DISCHARGE FROM AN ACT SLUDGE WWTF. | FINAL EFFLUENT
8222003 | DAVENPORT CITY OF STP | NITROGEN, TOTAL (AS N) | MONITORING ONLY | 2017-12-17 | 6546.1077 | LBS/DAY | FINAL EFFLUENT | 1 | 1 TIME PER WEEK | ACT SLUDGE | DISCHARGE FROM AN ACT SLUDGE WWTF. | FINAL EFFLUENT
8222003 | DAVENPORT CITY OF STP | NITROGEN, TOTAL (AS N) | MONITORING ONLY | 2017-12-11 | 57.0565 | MG/L | RAW WASTE | 1 | 1 TIME PER WEEK | ACT SLUDGE | DISCHARGE FROM AN ACT SLUDGE WWTF. | RAW WASTE
8222003 | DAVENPORT CITY OF STP | NITROGEN, TOTAL (AS N) | MONITORING ONLY | 2017-12-11 | 8660.4979 | LBS/DAY | RAW WASTE | 1 | 1 TIME PER WEEK | ACT SLUDGE | DISCHARGE FROM AN ACT SLUDGE WWTF. | RAW WASTE
8222003 | DAVENPORT CITY OF STP | NITROGEN, TOTAL (AS N) | MONITORING ONLY | 2017-12-11 | 43.75 | MG/L | FINAL EFFLUENT | 1 | 1 TIME PER WEEK | ACT SLUDGE | DISCHARGE FROM AN ACT SLUDGE WWTF. | FINAL EFFLUENT
8222003 | DAVENPORT CITY OF STP | NITROGEN, TOTAL (AS N) | MONITORING ONLY | 2017-12-11 | 7589.4 | LBS/DAY | FINAL EFFLUENT | 1 | 1 TIME PER WEEK | ACT SLUDGE | DISCHARGE FROM AN ACT SLUDGE WWTF. | FINAL EFFLUENT
8222003 | DAVENPORT CITY OF STP | NITROGEN, TOTAL (AS N) | MONITORING ONLY | 2017-12-04 | 59.8644 | MG/L | RAW WASTE | 1 | 1 TIME PER WEEK | ACT SLUDGE | DISCHARGE FROM AN ACT SLUDGE WWTF. | RAW WASTE
8222003 | DAVENPORT CITY OF STP | NITROGEN, TOTAL (AS N) | MONITORING ONLY | 2017-12-04 | 9536.0327 | LBS/DAY | RAW WASTE | 1 | 1 TIME PER WEEK | ACT SLUDGE | DISCHARGE FROM AN ACT SLUDGE WWTF. | RAW WASTE
8222003 | DAVENPORT CITY OF STP | NITROGEN, TOTAL (AS N) | MONITORING ONLY | 2017-12-04 | 48.97 | MG/L | FINAL EFFLUENT | 1 | 1 TIME PER WEEK | ACT SLUDGE | DISCHARGE FROM AN ACT SLUDGE WWTF. | FINAL EFFLUENT
8222003 | DAVENPORT CITY OF STP | NITROGEN, TOTAL (AS N) | MONITORING ONLY | 2017-12-04 | 8739.9697 | LBS/DAY | FINAL EFFLUENT | 1 | 1 TIME PER WEEK | ACT SLUDGE | DISCHARGE FROM AN ACT SLUDGE WWTF. | FINAL EFFLUENT
8222003 | DAVENPORT CITY OF STP | NITROGEN, TOTAL (AS N) | MONITORING ONLY | 2017-11-26 | 49.7038 | MG/L | RAW WASTE | 1 | 1 TIME PER WEEK | ACT SLUDGE | DISCHARGE FROM AN ACT SLUDGE WWTF. | RAW WASTE
8222003 | DAVENPORT CITY OF STP | NITROGEN, TOTAL (AS N) | MONITORING ONLY | 2017-11-26 | 7917.5231 | LBS/DAY | RAW WASTE | 1 | 1 TIME PER WEEK | ACT SLUDGE | DISCHARGE FROM AN ACT SLUDGE WWTF. | RAW WASTE
8222003 | DAVENPORT CITY OF STP | NITROGEN, TOTAL (AS N) | MONITORING ONLY | 2017-11-26 | 25.42 | MG/L | FINAL EFFLUENT | 1 | 1 TIME PER WEEK | ACT SLUDGE | DISCHARGE FROM AN ACT SLUDGE WWTF. | FINAL EFFLUENT
8222003 | DAVENPORT CITY OF STP | NITROGEN, TOTAL (AS N) | MONITORING ONLY | 2017-11-26 | 4515.6596 | LBS/DAY | FINAL EFFLUENT | 1 | 1 TIME PER WEEK | ACT SLUDGE | DISCHARGE FROM AN ACT SLUDGE WWTF. | FINAL EFFLUENT
8222003 | DAVENPORT CITY OF STP | NITROGEN, TOTAL (AS N) | MONITORING ONLY | 2017-11-20 | 42.1505 | MG/L | RAW WASTE | 1 | 1 TIME PER WEEK | ACT SLUDGE | DISCHARGE FROM AN ACT SLUDGE WWTF. | RAW WASTE
8222003 | DAVENPORT CITY OF STP | NITROGEN, TOTAL (AS N) | MONITORING ONLY | 2017-11-20 | 7628.3111 | LBS/DAY | RAW WASTE | 1 | 1 TIME PER WEEK | ACT SLUDGE | DISCHARGE FROM AN ACT SLUDGE WWTF. | RAW WASTE
8222003 | DAVENPORT CITY OF STP | NITROGEN, TOTAL (AS N) | MONITORING ONLY | 2017-11-20 | 30.65 | MG/L | FINAL EFFLUENT | 1 | 1 TIME PER WEEK | ACT SLUDGE | DISCHARGE FROM AN ACT SLUDGE WWTF. | FINAL EFFLUENT
8222003 | DAVENPORT CITY OF STP | NITROGEN, TOTAL (AS N) | MONITORING ONLY | 2017-11-20 | 5955.9693 | LBS/DAY | FINAL EFFLUENT | 1 | 1 TIME PER WEEK | ACT SLUDGE | DISCHARGE FROM AN ACT SLUDGE WWTF. | FINAL EFFLUENT
8222003 | DAVENPORT CITY OF STP | NITROGEN, TOTAL (AS N) | MONITORING ONLY | 2017-11-13 | 45.6725 | MG/L | RAW WASTE | 1 | 1 TIME PER WEEK | ACT SLUDGE | DISCHARGE FROM AN ACT SLUDGE WWTF. | RAW WASTE
8222003 | DAVENPORT CITY OF STP | NITROGEN, TOTAL (AS N) | MONITORING ONLY | 2017-11-13 | 7922.8932 | LBS/DAY | RAW WASTE | 1 | 1 TIME PER WEEK | ACT SLUDGE | DISCHARGE FROM AN ACT SLUDGE WWTF. | RAW WASTE
8222003 | DAVENPORT CITY OF STP | NITROGEN, TOTAL (AS N) | MONITORING ONLY | 2017-11-13 | 24.15 | MG/L | FINAL EFFLUENT | 1 | 1 TIME PER WEEK | ACT SLUDGE | DISCHARGE FROM AN ACT SLUDGE WWTF. | FINAL EFFLUENT
8222003 | DAVENPORT CITY OF STP | NITROGEN, TOTAL (AS N) | MONITORING ONLY | 2017-11-13 | 4551.8886 | LBS/DAY | FINAL EFFLUENT | 1 | 1 TIME PER WEEK | ACT SLUDGE | DISCHARGE FROM AN ACT SLUDGE WWTF. | FINAL EFFLUENT
8222003 | DAVENPORT CITY OF STP | NITROGEN, TOTAL (AS N) | MONITORING ONLY | 2017-11-06 | 52.4925 | MG/L | RAW WASTE | 1 | 1 TIME PER WEEK | ACT SLUDGE | DISCHARGE FROM AN ACT SLUDGE WWTF. | RAW WASTE
8222003 | DAVENPORT CITY OF STP | NITROGEN, TOTAL (AS N) | MONITORING ONLY | 2017-11-06 | 9937.773 | LBS/DAY | RAW WASTE | 1 | 1 TIME PER WEEK | ACT SLUDGE | DISCHARGE FROM AN ACT SLUDGE WWTF. | RAW WASTE
8222003 | DAVENPORT CITY OF STP | NITROGEN, TOTAL (AS N) | MONITORING ONLY | 2017-11-06 | 30.68 | MG/L | FINAL EFFLUENT | 1 | 1 TIME PER WEEK | ACT SLUDGE | DISCHARGE FROM AN ACT SLUDGE WWTF. | FINAL EFFLUENT
8222003 | DAVENPORT CITY OF STP | NITROGEN, TOTAL (AS N) | MONITORING ONLY | 2017-11-06 | 6038.5603 | LBS/DAY | FINAL EFFLUENT | 1 | 1 TIME PER WEEK | ACT SLUDGE | DISCHARGE FROM AN ACT SLUDGE WWTF. | FINAL EFFLUENT
8222003 | DAVENPORT CITY OF STP | NITROGEN, TOTAL (AS N) | MONITORING ONLY | 2017-10-30 | 42.5581 | MG/L | RAW WASTE | 1 | 1 TIME PER WEEK | ACT SLUDGE | DISCHARGE FROM AN ACT SLUDGE WWTF. | RAW WASTE
8222003 | DAVENPORT CITY OF STP | NITROGEN, TOTAL (AS N) | MONITORING ONLY | 2017-10-30 | 8482.9409 | LBS/DAY | RAW WASTE | 1 | 1 TIME PER WEEK | ACT SLUDGE | DISCHARGE FROM AN ACT SLUDGE WWTF. | RAW WASTE
8222003 | DAVENPORT CITY OF STP | NITROGEN, TOTAL (AS N) | MONITORING ONLY | 2017-10-30 | 26.18 | MG/L | FINAL EFFLUENT | 1 | 1 TIME PER WEEK | ACT SLUDGE | DISCHARGE FROM AN ACT SLUDGE WWTF. | FINAL EFFLUENT
8222003 | DAVENPORT CITY OF STP | NITROGEN, TOTAL (AS N) | MONITORING ONLY | 2017-10-30 | 5393.0276 | LBS/DAY | FINAL EFFLUENT | 1 | 1 TIME PER WEEK | ACT SLUDGE | DISCHARGE FROM AN ACT SLUDGE WWTF. | FINAL EFFLUENT
8222003 | DAVENPORT CITY OF STP | NITROGEN, TOTAL (AS N) | MONITORING ONLY | 2017-10-23 | 32.749 | MG/L | RAW WASTE | 1 | 1 TIME PER WEEK | ACT SLUDGE | DISCHARGE FROM AN ACT SLUDGE WWTF. | RAW WASTE
8222003 | DAVENPORT CITY OF STP | NITROGEN, TOTAL (AS N) | MONITORING ONLY | 2017-10-23 | 7592.9278 | LBS/DAY | RAW WASTE | 1 | 1 TIME PER WEEK | ACT SLUDGE | DISCHARGE FROM AN ACT SLUDGE WWTF. | RAW WASTE
8222003 | DAVENPORT CITY OF STP | NITROGEN, TOTAL (AS N) | MONITORING ONLY | 2017-10-23 | 24.29 | MG/L | FINAL EFFLUENT | 1 | 1 TIME PER WEEK | ACT SLUDGE | DISCHARGE FROM AN ACT SLUDGE WWTF. | FINAL EFFLUENT
8222003 | DAVENPORT CITY OF STP | NITROGEN, TOTAL (AS N) | MONITORING ONLY | 2017-10-23 | 5732.9744 | LBS/DAY | FINAL EFFLUENT | 1 | 1 TIME PER WEEK | ACT SLUDGE | DISCHARGE FROM AN ACT SLUDGE WWTF. | FINAL EFFLUENT
8222003 | DAVENPORT CITY OF STP | NITROGEN, TOTAL (AS N) | MONITORING ONLY | 2017-10-17 | 26.3905 | MG/L | RAW WASTE | 1 | 1 TIME PER WEEK | ACT SLUDGE | DISCHARGE FROM AN ACT SLUDGE WWTF. | RAW WASTE
8222003 | DAVENPORT CITY OF STP | NITROGEN, TOTAL (AS N) | MONITORING ONLY | 2017-10-17 | 7109.1228 | LBS/DAY | RAW WASTE | 1 | 1 TIME PER WEEK | ACT SLUDGE | DISCHARGE FROM AN ACT SLUDGE WWTF. | RAW WASTE
8222003 | DAVENPORT CITY OF STP | NITROGEN, TOTAL (AS N) | MONITORING ONLY | 2017-10-17 | 25.25 | MG/L | FINAL EFFLUENT | 1 | 1 TIME PER WEEK | ACT SLUDGE | DISCHARGE FROM AN ACT SLUDGE WWTF. | FINAL EFFLUENT
8222003 | DAVENPORT CITY OF STP | NITROGEN, TOTAL (AS N) | MONITORING ONLY | 2017-10-17 | 6907.188 | LBS/DAY | FINAL EFFLUENT | 1 | 1 TIME PER WEEK | ACT SLUDGE | DISCHARGE FROM AN ACT SLUDGE WWTF. | FINAL EFFLUENT
8222003 | DAVENPORT CITY OF STP | NITROGEN, TOTAL (AS N) | MONITORING ONLY | 2017-10-09 | 45.9876 | MG/L | RAW WASTE | 1 | 1 TIME PER WEEK | ACT SLUDGE | DISCHARGE FROM AN ACT SLUDGE WWTF. | RAW WASTE
8222003 | DAVENPORT CITY OF STP | NITROGEN, TOTAL (AS N) | MONITORING ONLY | 2017-10-09 | 7824.1468 | LBS/DAY | RAW WASTE | 1 | 1 TIME PER WEEK | ACT SLUDGE | DISCHARGE FROM AN ACT SLUDGE WWTF. | RAW WASTE
8222003 | DAVENPORT CITY OF STP | NITROGEN, TOTAL (AS N) | MONITORING ONLY | 2017-10-09 | 13.01 | MG/L | FINAL EFFLUENT | 1 | 1 TIME PER WEEK | ACT SLUDGE | DISCHARGE FROM AN ACT SLUDGE WWTF. | FINAL EFFLUENT
8222003 | DAVENPORT CITY OF STP | NITROGEN, TOTAL (AS N) | MONITORING ONLY | 2017-10-09 | 2408.7755 | LBS/DAY | FINAL EFFLUENT | 1 | 1 TIME PER WEEK | ACT SLUDGE | DISCHARGE FROM AN ACT SLUDGE WWTF. | FINAL EFFLUENT
8222003 | DAVENPORT CITY OF STP | NITROGEN, TOTAL (AS N) | MONITORING ONLY | 2017-10-02 | 56.0558 | MG/L | RAW WASTE | 1 | 1 TIME PER WEEK | ACT SLUDGE | DISCHARGE FROM AN ACT SLUDGE WWTF. | RAW WASTE
8222003 | DAVENPORT CITY OF STP | NITROGEN, TOTAL (AS N) | MONITORING ONLY | 2017-10-02 | 9864.3652 | LBS/DAY | RAW WASTE | 1 | 1 TIME PER WEEK | ACT SLUDGE | DISCHARGE FROM AN ACT SLUDGE WWTF. | RAW WASTE
8222003 | DAVENPORT CITY OF STP | NITROGEN, TOTAL (AS N) | MONITORING ONLY | 2017-10-02 | 37.777 | MG/L | FINAL EFFLUENT | 1 | 1 TIME PER WEEK | ACT SLUDGE | DISCHARGE FROM AN ACT SLUDGE WWTF. | FINAL EFFLUENT
8222003 | DAVENPORT CITY OF STP | NITROGEN, TOTAL (AS N) | MONITORING ONLY | 2017-10-02 | 7561.4443 | LBS/DAY | FINAL EFFLUENT | 1 | 1 TIME PER WEEK | ACT SLUDGE | DISCHARGE FROM AN ACT SLUDGE WWTF. | FINAL EFFLUENT
8222003 | DAVENPORT CITY OF STP | NITROGEN, TOTAL (AS N) | MONITORING ONLY | 2017-09-25 | 46.0532 | MG/L | RAW WASTE | 1 | 1 TIME PER WEEK | ACT SLUDGE | DISCHARGE FROM AN ACT SLUDGE WWTF. | RAW WASTE
8222003 | DAVENPORT CITY OF STP | NITROGEN, TOTAL (AS N) | MONITORING ONLY | 2017-09-25 | 8257.8068 | LBS/DAY | RAW WASTE | 1 | 1 TIME PER WEEK | ACT SLUDGE | DISCHARGE FROM AN ACT SLUDGE WWTF. | RAW WASTE
8222003 | DAVENPORT CITY OF STP | NITROGEN, TOTAL (AS N) | MONITORING ONLY | 2017-09-25 | 52.12 | MG/L | FINAL EFFLUENT | 1 | 1 TIME PER WEEK | ACT SLUDGE | DISCHARGE FROM AN ACT SLUDGE WWTF. | FINAL EFFLUENT
8222003 | DAVENPORT CITY OF STP | NITROGEN, TOTAL (AS N) | MONITORING ONLY | 2017-09-25 | 10301.935 | LBS/DAY | FINAL EFFLUENT | 1 | 1 TIME PER WEEK | ACT SLUDGE | DISCHARGE FROM AN ACT SLUDGE WWTF. | FINAL EFFLUENT
8222003 | DAVENPORT CITY OF STP | NITROGEN, TOTAL (AS N) | MONITORING ONLY | 2017-09-19 | 105.9039 | MG/L | RAW WASTE | 1 | 1 TIME PER WEEK | ACT SLUDGE | DISCHARGE FROM AN ACT SLUDGE WWTF. | RAW WASTE
8222003 | DAVENPORT CITY OF STP | NITROGEN, TOTAL (AS N) | MONITORING ONLY | 2017-09-19 | 15456.6721 | LBS/DAY | RAW WASTE | 1 | 1 TIME PER WEEK | ACT SLUDGE | DISCHARGE FROM AN ACT SLUDGE WWTF. | RAW WASTE
8222003 | DAVENPORT CITY OF STP | NITROGEN, TOTAL (AS N) | MONITORING ONLY | 2017-09-19 | 109.31 | MG/L | FINAL EFFLUENT | 1 | 1 TIME PER WEEK | ACT SLUDGE | DISCHARGE FROM AN ACT SLUDGE WWTF. | FINAL EFFLUENT
8222003 | DAVENPORT CITY OF STP | NITROGEN, TOTAL (AS N) | MONITORING ONLY | 2017-09-19 | 19053.3889 | LBS/DAY | FINAL EFFLUENT | 1 | 1 TIME PER WEEK | ACT SLUDGE | DISCHARGE FROM AN ACT SLUDGE WWTF. | FINAL EFFLUENT
8222003 | DAVENPORT CITY OF STP | NITROGEN, TOTAL (AS N) | MONITORING ONLY | 2017-09-06 | 45.325 | MG/L | RAW WASTE | 1 | 1 TIME PER WEEK | ACT SLUDGE | DISCHARGE FROM AN ACT SLUDGE WWTF. | RAW WASTE
8222003 | DAVENPORT CITY OF STP | NITROGEN, TOTAL (AS N) | MONITORING ONLY | 2017-09-06 | 6463.9821 | LBS/DAY | RAW WASTE | 1 | 1 TIME PER WEEK | ACT SLUDGE | DISCHARGE FROM AN ACT SLUDGE WWTF. | RAW WASTE
8222003 | DAVENPORT CITY OF STP | NITROGEN, TOTAL (AS N) | MONITORING ONLY | 2017-09-06 | 49.24 | MG/L | FINAL EFFLUENT | 1 | 1 TIME PER WEEK | ACT SLUDGE | DISCHARGE FROM AN ACT SLUDGE WWTF. | FINAL EFFLUENT
8222003 | DAVENPORT CITY OF STP | NITROGEN, TOTAL (AS N) | MONITORING ONLY | 2017-09-06 | 8254.2982 | LBS/DAY | FINAL EFFLUENT | 1 | 1 TIME PER WEEK | ACT SLUDGE | DISCHARGE FROM AN ACT SLUDGE WWTF. | FINAL EFFLUENT
8222003 | DAVENPORT CITY OF STP | NITROGEN, TOTAL (AS N) | MONITORING ONLY | 2017-08-30 | 39.7525 | MG/L | RAW WASTE | 1 | 1 TIME PER WEEK | ACT SLUDGE | DISCHARGE FROM AN ACT SLUDGE WWTF. | RAW WASTE
8222003 | DAVENPORT CITY OF STP | NITROGEN, TOTAL (AS N) | MONITORING ONLY | 2017-08-30 | 6431.793 | LBS/DAY | RAW WASTE | 1 | 1 TIME PER WEEK | ACT SLUDGE | DISCHARGE FROM AN ACT SLUDGE WWTF. | RAW WASTE
8222003 | DAVENPORT CITY OF STP | NITROGEN, TOTAL (AS N) | MONITORING ONLY | 2017-08-30 | 40.55 | MG/L | FINAL EFFLUENT | 1 | 1 TIME PER WEEK | ACT SLUDGE | DISCHARGE FROM AN ACT SLUDGE WWTF. | FINAL EFFLUENT
8222003 | DAVENPORT CITY OF STP | NITROGEN, TOTAL (AS N) | MONITORING ONLY | 2017-08-30 | 7372.4766 | LBS/DAY | FINAL EFFLUENT | 1 | 1 TIME PER WEEK | ACT SLUDGE | DISCHARGE FROM AN ACT SLUDGE WWTF. | FINAL EFFLUENT
8222003 | DAVENPORT CITY OF STP | NITROGEN, TOTAL (AS N) | MONITORING ONLY | 2017-08-23 | 47.3683 | MG/L | RAW WASTE | 1 | 1 TIME PER WEEK | ACT SLUDGE | DISCHARGE FROM AN ACT SLUDGE WWTF. | RAW WASTE
8222003 | DAVENPORT CITY OF STP | NITROGEN, TOTAL (AS N) | MONITORING ONLY | 2017-08-23 | 7308.4596 | LBS/DAY | RAW WASTE | 1 | 1 TIME PER WEEK | ACT SLUDGE | DISCHARGE FROM AN ACT SLUDGE WWTF. | RAW WASTE
8222003 | DAVENPORT CITY OF STP | NITROGEN, TOTAL (AS N) | MONITORING ONLY | 2017-08-23 | 37.54 | MG/L | FINAL EFFLUENT | 1 | 1 TIME PER WEEK | ACT SLUDGE | DISCHARGE FROM AN ACT SLUDGE WWTF. | FINAL EFFLUENT
8222003 | DAVENPORT CITY OF STP | NITROGEN, TOTAL (AS N) | MONITORING ONLY | 2017-08-23 | 6606.064 | LBS/DAY | FINAL EFFLUENT | 1 | 1 TIME PER WEEK | ACT SLUDGE | DISCHARGE FROM AN ACT SLUDGE WWTF. | FINAL EFFLUENT
8222003 | DAVENPORT CITY OF STP | NITROGEN, TOTAL (AS N) | MONITORING ONLY | 2017-08-16 | 26.538 | MG/L | RAW WASTE | 1 | 1 TIME PER WEEK | ACT SLUDGE | DISCHARGE FROM AN ACT SLUDGE WWTF. | RAW WASTE
8222003 | DAVENPORT CITY OF STP | NITROGEN, TOTAL (AS N) | MONITORING ONLY | 2017-08-16 | 4470.8105 | LBS/DAY | RAW WASTE | 1 | 1 TIME PER WEEK | ACT SLUDGE | DISCHARGE FROM AN ACT SLUDGE WWTF. | RAW WASTE
8222003 | DAVENPORT CITY OF STP | NITROGEN, TOTAL (AS N) | MONITORING ONLY | 2017-08-16 | 45.11 | MG/L | FINAL EFFLUENT | 1 | 1 TIME PER WEEK | ACT SLUDGE | DISCHARGE FROM AN ACT SLUDGE WWTF. | FINAL EFFLUENT
8222003 | DAVENPORT CITY OF STP | NITROGEN, TOTAL (AS N) | MONITORING ONLY | 2017-08-16 | 8464.8915 | LBS/DAY | FINAL EFFLUENT | 1 | 1 TIME PER WEEK | ACT SLUDGE | DISCHARGE FROM AN ACT SLUDGE WWTF. | FINAL EFFLUENT
8222003 | DAVENPORT CITY OF STP | NITROGEN, TOTAL (AS N) | MONITORING ONLY | 2017-08-10 | 40.9617 | MG/L | RAW WASTE | 1 | 1 TIME PER WEEK | ACT SLUDGE | DISCHARGE FROM AN ACT SLUDGE WWTF. | RAW WASTE
8222003 | DAVENPORT CITY OF STP | NITROGEN, TOTAL (AS N) | MONITORING ONLY | 2017-08-10 | 7379.0018 | LBS/DAY | RAW WASTE | 1 | 1 TIME PER WEEK | ACT SLUDGE | DISCHARGE FROM AN ACT SLUDGE WWTF. | RAW WASTE
8222003 | DAVENPORT CITY OF STP | NITROGEN, TOTAL (AS N) | MONITORING ONLY | 2017-08-10 | 34.86 | MG/L | FINAL EFFLUENT | 1 | 1 TIME PER WEEK | ACT SLUDGE | DISCHARGE FROM AN ACT SLUDGE WWTF. | FINAL EFFLUENT
8222003 | DAVENPORT CITY OF STP | NITROGEN, TOTAL (AS N) | MONITORING ONLY | 2017-08-10 | 7152.017 | LBS/DAY | FINAL EFFLUENT | 1 | 1 TIME PER WEEK | ACT SLUDGE | DISCHARGE FROM AN ACT SLUDGE WWTF. | FINAL EFFLUENT
8222003 | DAVENPORT CITY OF STP | NITROGEN, TOTAL (AS N) | MONITORING ONLY | 2017-08-02 | 31.4448 | MG/L | RAW WASTE | 1 | 1 TIME PER WEEK | ACT SLUDGE | DISCHARGE FROM AN ACT SLUDGE WWTF. | RAW WASTE
8222003 | DAVENPORT CITY OF STP | NITROGEN, TOTAL (AS N) | MONITORING ONLY | 2017-08-02 | 7185.6339 | LBS/DAY | RAW WASTE | 1 | 1 TIME PER WEEK | ACT SLUDGE | DISCHARGE FROM AN ACT SLUDGE WWTF. | RAW WASTE
8222003 | DAVENPORT CITY OF STP | NITROGEN, TOTAL (AS N) | MONITORING ONLY | 2017-08-02 | 21.05 | MG/L | FINAL EFFLUENT | 1 | 1 TIME PER WEEK | ACT SLUDGE | DISCHARGE FROM AN ACT SLUDGE WWTF. | FINAL EFFLUENT
8222003 | DAVENPORT CITY OF STP | NITROGEN, TOTAL (AS N) | MONITORING ONLY | 2017-08-02 | 5477.3784 | LBS/DAY | FINAL EFFLUENT | 1 | 1 TIME PER WEEK | ACT SLUDGE | DISCHARGE FROM AN ACT SLUDGE WWTF. | FINAL EFFLUENT
8222003 | DAVENPORT CITY OF STP | NITROGEN, TOTAL (AS N) | MONITORING ONLY | 2017-06-28 | 30.5964 | MG/L | RAW WASTE | 1 | 1 TIME PER WEEK | ACT SLUDGE | DISCHARGE FROM AN ACT SLUDGE WWTF. | RAW WASTE
8222003 | DAVENPORT CITY OF STP | NITROGEN, TOTAL (AS N) | MONITORING ONLY | 2017-06-28 | 10079.3712 | LBS/DAY | RAW WASTE | 1 | 1 TIME PER WEEK | ACT SLUDGE | DISCHARGE FROM AN ACT SLUDGE WWTF. | RAW WASTE
8222003 | DAVENPORT CITY OF STP | NITROGEN, TOTAL (AS N) | MONITORING ONLY | 2017-06-28 | 29.196 | MG/L | FINAL EFFLUENT | 1 | 1 TIME PER WEEK | ACT SLUDGE | DISCHARGE FROM AN ACT SLUDGE WWTF. | FINAL EFFLUENT
8222003 | DAVENPORT CITY OF STP | NITROGEN, TOTAL (AS N) | MONITORING ONLY | 2017-06-28 | 9423.2426 | LBS/DAY | FINAL EFFLUENT | 1 | 1 TIME PER WEEK | ACT SLUDGE | DISCHARGE FROM AN ACT SLUDGE WWTF. | FINAL EFFLUENT
8222003 | DAVENPORT CITY OF STP | NITROGEN, TOTAL (AS N) | MONITORING ONLY | 2017-06-20 | 34.9644 | MG/L | RAW WASTE | 1 | 1 TIME PER WEEK | ACT SLUDGE | DISCHARGE FROM AN ACT SLUDGE WWTF. | RAW WASTE
8222003 | DAVENPORT CITY OF STP | NITROGEN, TOTAL (AS N) | MONITORING ONLY | 2017-06-20 | 7873.2836 | LBS/DAY | RAW WASTE | 1 | 1 TIME PER WEEK | ACT SLUDGE | DISCHARGE FROM AN ACT SLUDGE WWTF. | RAW WASTE
8222003 | DAVENPORT CITY OF STP | NITROGEN, TOTAL (AS N) | MONITORING ONLY | 2017-06-20 | 34.9 | MG/L | FINAL EFFLUENT | 1 | 1 TIME PER WEEK | ACT SLUDGE | DISCHARGE FROM AN ACT SLUDGE WWTF. | FINAL EFFLUENT
8222003 | DAVENPORT CITY OF STP | NITROGEN, TOTAL (AS N) | MONITORING ONLY | 2017-06-20 | 8178.9546 | LBS/DAY | FINAL EFFLUENT | 1 | 1 TIME PER WEEK | ACT SLUDGE | DISCHARGE FROM AN ACT SLUDGE WWTF. | FINAL EFFLUENT
8222003 | DAVENPORT CITY OF STP | NITROGEN, TOTAL (AS N) | MONITORING ONLY | 2017-06-12 | 46.7217 | MG/L | RAW WASTE | 1 | 1 TIME PER WEEK | ACT SLUDGE | DISCHARGE FROM AN ACT SLUDGE WWTF. | RAW WASTE
8222003 | DAVENPORT CITY OF STP | NITROGEN, TOTAL (AS N) | MONITORING ONLY | 2017-06-12 | 10248.0252 | LBS/DAY | RAW WASTE | 1 | 1 TIME PER WEEK | ACT SLUDGE | DISCHARGE FROM AN ACT SLUDGE WWTF. | RAW WASTE
8222003 | DAVENPORT CITY OF STP | NITROGEN, TOTAL (AS N) | MONITORING ONLY | 2017-06-12 | 21.72 | MG/L | FINAL EFFLUENT | 1 | 1 TIME PER WEEK | ACT SLUDGE | DISCHARGE FROM AN ACT SLUDGE WWTF. | FINAL EFFLUENT
8222003 | DAVENPORT CITY OF STP | NITROGEN, TOTAL (AS N) | MONITORING ONLY | 2017-06-12 | 5017.711 | LBS/DAY | FINAL EFFLUENT | 1 | 1 TIME PER WEEK | ACT SLUDGE | DISCHARGE FROM AN ACT SLUDGE WWTF. | FINAL EFFLUENT
8222003 | DAVENPORT CITY OF STP | NITROGEN, TOTAL (AS N) | MONITORING ONLY | 2017-06-06 | 33.641 | MG/L | RAW WASTE | 1 | 1 TIME PER WEEK | ACT SLUDGE | DISCHARGE FROM AN ACT SLUDGE WWTF. | RAW WASTE
8222003 | DAVENPORT CITY OF STP | NITROGEN, TOTAL (AS N) | MONITORING ONLY | 2017-06-06 | 9062.2857 | LBS/DAY | RAW WASTE | 1 | 1 TIME PER WEEK | ACT SLUDGE | DISCHARGE FROM AN ACT SLUDGE WWTF. | RAW WASTE
8222003 | DAVENPORT CITY OF STP | NITROGEN, TOTAL (AS N) | MONITORING ONLY | 2017-06-06 | 21.016 | MG/L | FINAL EFFLUENT | 1 | 1 TIME PER WEEK | ACT SLUDGE | DISCHARGE FROM AN ACT SLUDGE WWTF. | FINAL EFFLUENT
8222003 | DAVENPORT CITY OF STP | NITROGEN, TOTAL (AS N) | MONITORING ONLY | 2017-06-06 | 5924.2423 | LBS/DAY | FINAL EFFLUENT | 1 | 1 TIME PER WEEK | ACT SLUDGE | DISCHARGE FROM AN ACT SLUDGE WWTF. | FINAL EFFLUENT
8222003 | DAVENPORT CITY OF STP | NITROGEN, TOTAL (AS N) | MONITORING ONLY | 2017-06-01 | 24.1149 | MG/L | RAW WASTE | 1 | 1 TIME PER WEEK | ACT SLUDGE | DISCHARGE FROM AN ACT SLUDGE WWTF. | RAW WASTE
8222003 | DAVENPORT CITY OF STP | NITROGEN, TOTAL (AS N) | MONITORING ONLY | 2017-06-01 | 8004.5193 | LBS/DAY | RAW WASTE | 1 | 1 TIME PER WEEK | ACT SLUDGE | DISCHARGE FROM AN ACT SLUDGE WWTF. | RAW WASTE
8222003 | DAVENPORT CITY OF STP | NITROGEN, TOTAL (AS N) | MONITORING ONLY | 2017-06-01 | 36.476 | MG/L | FINAL EFFLUENT | 1 | 1 TIME PER WEEK | ACT SLUDGE | DISCHARGE FROM AN ACT SLUDGE WWTF. | FINAL EFFLUENT
8222003 | DAVENPORT CITY OF STP | NITROGEN, TOTAL (AS N) | MONITORING ONLY | 2017-06-01 | 12776.8133 | LBS/DAY | FINAL EFFLUENT | 1 | 1 TIME PER WEEK | ACT SLUDGE | DISCHARGE FROM AN ACT SLUDGE WWTF. | FINAL EFFLUENT
8222003 | DAVENPORT CITY OF STP | NITROGEN, TOTAL (AS N) | MONITORING ONLY | 2017-05-22 | 24.8449 | MG/L | RAW WASTE | 1 | 1 TIME PER WEEK | ACT SLUDGE | DISCHARGE FROM AN ACT SLUDGE WWTF. | RAW WASTE
8222003 | DAVENPORT CITY OF STP | NITROGEN, TOTAL (AS N) | MONITORING ONLY | 2017-05-22 | 7314.3835 | LBS/DAY | RAW WASTE | 1 | 1 TIME PER WEEK | ACT SLUDGE | DISCHARGE FROM AN ACT SLUDGE WWTF. | RAW WASTE
8222003 | DAVENPORT CITY OF STP | NITROGEN, TOTAL (AS N) | MONITORING ONLY | 2017-05-22 | 22.24 | MG/L | FINAL EFFLUENT | 1 | 1 TIME PER WEEK | ACT SLUDGE | DISCHARGE FROM AN ACT SLUDGE WWTF. | FINAL EFFLUENT
8222003 | DAVENPORT CITY OF STP | NITROGEN, TOTAL (AS N) | MONITORING ONLY | 2017-05-22 | 7011.2045 | LBS/DAY | FINAL EFFLUENT | 1 | 1 TIME PER WEEK | ACT SLUDGE | DISCHARGE FROM AN ACT SLUDGE WWTF. | FINAL EFFLUENT
8222003 | DAVENPORT CITY OF STP | NITROGEN, TOTAL (AS N) | MONITORING ONLY | 2017-05-15 | 31.8377 | MG/L | RAW WASTE | 1 | 1 TIME PER WEEK | ACT SLUDGE | DISCHARGE FROM AN ACT SLUDGE WWTF. | RAW WASTE
8222003 | DAVENPORT CITY OF STP | NITROGEN, TOTAL (AS N) | MONITORING ONLY | 2017-05-15 | 10010.3435 | LBS/DAY | RAW WASTE | 1 | 1 TIME PER WEEK | ACT SLUDGE | DISCHARGE FROM AN ACT SLUDGE WWTF. | RAW WASTE
8222003 | DAVENPORT CITY OF STP | NITROGEN, TOTAL (AS N) | MONITORING ONLY | 2017-05-15 | 18.37 | MG/L | FINAL EFFLUENT | 1 | 1 TIME PER WEEK | ACT SLUDGE | DISCHARGE FROM AN ACT SLUDGE WWTF. | FINAL EFFLUENT
8222003 | DAVENPORT CITY OF STP | NITROGEN, TOTAL (AS N) | MONITORING ONLY | 2017-05-15 | 6158.8732 | LBS/DAY | FINAL EFFLUENT | 1 | 1 TIME PER WEEK | ACT SLUDGE | DISCHARGE FROM AN ACT SLUDGE WWTF. | FINAL EFFLUENT
8222003 | DAVENPORT CITY OF STP | NITROGEN, TOTAL (AS N) | MONITORING ONLY | 2017-05-07 | 23.3726 | MG/L | RAW WASTE | 1 | 1 TIME PER WEEK | ACT SLUDGE | DISCHARGE FROM AN ACT SLUDGE WWTF. | RAW WASTE
8222003 | DAVENPORT CITY OF STP | NITROGEN, TOTAL (AS N) | MONITORING ONLY | 2017-05-07 | 7348.776 | LBS/DAY | RAW WASTE | 1 | 1 TIME PER WEEK | ACT SLUDGE | DISCHARGE FROM AN ACT SLUDGE WWTF. | RAW WASTE
8222003 | DAVENPORT CITY OF STP | NITROGEN, TOTAL (AS N) | MONITORING ONLY | 2017-05-07 | 17.32 | MG/L | FINAL EFFLUENT | 1 | 1 TIME PER WEEK | ACT SLUDGE | DISCHARGE FROM AN ACT SLUDGE WWTF. | FINAL EFFLUENT
8222003 | DAVENPORT CITY OF STP | NITROGEN, TOTAL (AS N) | MONITORING ONLY | 2017-05-07 | 5720.1725 | LBS/DAY | FINAL EFFLUENT | 1 | 1 TIME PER WEEK | ACT SLUDGE | DISCHARGE FROM AN ACT SLUDGE WWTF. | FINAL EFFLUENT
8222003 | DAVENPORT CITY OF STP | NITROGEN, TOTAL (AS N) | MONITORING ONLY | 2017-05-01 | 17.8322 | MG/L | RAW WASTE | 1 | 1 TIME PER WEEK | ACT SLUDGE | DISCHARGE FROM AN ACT SLUDGE WWTF. | RAW WASTE
8222003 | DAVENPORT CITY OF STP | NITROGEN, TOTAL (AS N) | MONITORING ONLY | 2017-05-01 | 9250.4411 | LBS/DAY | RAW WASTE | 1 | 1 TIME PER WEEK | ACT SLUDGE | DISCHARGE FROM AN ACT SLUDGE WWTF. | RAW WASTE
8222003 | DAVENPORT CITY OF STP | NITROGEN, TOTAL (AS N) | MONITORING ONLY | 2017-05-01 | 18.44 | MG/L | FINAL EFFLUENT | 1 | 1 TIME PER WEEK | ACT SLUDGE | DISCHARGE FROM AN ACT SLUDGE WWTF. | FINAL EFFLUENT
8222003 | DAVENPORT CITY OF STP | NITROGEN, TOTAL (AS N) | MONITORING ONLY | 2017-05-01 | 7597.2062 | LBS/DAY | FINAL EFFLUENT | 1 | 1 TIME PER WEEK | ACT SLUDGE | DISCHARGE FROM AN ACT SLUDGE WWTF. | FINAL EFFLUENT
8222003 | DAVENPORT CITY OF STP | NITROGEN, TOTAL (AS N) | MONITORING ONLY | 2017-04-25 | 31.0846 | MG/L | RAW WASTE | 1 | 1 TIME PER WEEK | ACT SLUDGE | DISCHARGE FROM AN ACT SLUDGE WWTF.
8222003 | DAVENPORT CITY OF STP | NITROGEN, TOTAL (AS N) | MONITORING ONLY | 2017-04-25 | 8088.4573 | LBS/DAY | RAW WASTE | 1 | 1 TIME PER WEEK | ACT SLUDGE | DISCHARGE FROM AN ACT SLUDGE WWTF.
8222003 | DAVENPORT CITY OF STP | NITROGEN, TOTAL (AS N) | MONITORING ONLY | 2017-04-25 | 33.571 | MG/L | FINAL EFFLUENT | 1 | 1 TIME PER WEEK | ACT SLUDGE | DISCHARGE FROM AN ACT SLUDGE WWTF.
8222003 | DAVENPORT CITY OF STP | NITROGEN, TOTAL (AS N) | MONITORING ONLY | 2017-04-25 | 9883.3695 | LBS/DAY | FINAL EFFLUENT | 1 | 1 TIME PER WEEK | ACT SLUDGE | DISCHARGE FROM AN ACT SLUDGE WWTF.
8222003 | DAVENPORT CITY OF STP | NITROGEN, TOTAL (AS N) | MONITORING ONLY | 2017-04-09 | 18.7137 | MG/L | RAW WASTE | 1 | 1 TIME PER WEEK | ACT SLUDGE | DISCHARGE FROM AN ACT SLUDGE WWTF.
8222003 | DAVENPORT CITY OF STP | NITROGEN, TOTAL (AS N) | MONITORING ONLY | 2017-04-09 | 5774.6861 | LBS/DAY | RAW WASTE | 1 | 1 TIME PER WEEK | ACT SLUDGE | DISCHARGE FROM AN ACT SLUDGE WWTF.
8222003 | DAVENPORT CITY OF STP | NITROGEN, TOTAL (AS N) | MONITORING ONLY | 2017-04-09 | 16.532 | MG/L | FINAL EFFLUENT | 1 | 1 TIME PER WEEK | ACT SLUDGE | DISCHARGE FROM AN ACT SLUDGE WWTF.
8222003 | DAVENPORT CITY OF STP | NITROGEN, TOTAL (AS N) | MONITORING ONLY | 2017-04-09 | 5777.0413 | LBS/DAY | FINAL EFFLUENT | 1 | 1 TIME PER WEEK | ACT SLUDGE | DISCHARGE FROM AN ACT SLUDGE WWTF.
8222003 | DAVENPORT CITY OF STP | NITROGEN, TOTAL (AS N) | MONITORING ONLY | 2017-04-04 | 20.0026 | MG/L | RAW WASTE | 1 | 1 TIME PER WEEK | ACT SLUDGE | DISCHARGE FROM AN ACT SLUDGE WWTF.
8222003 | DAVENPORT CITY OF STP | NITROGEN, TOTAL (AS N) | MONITORING ONLY | 2017-04-04 | 5972.2281 | LBS/DAY | RAW WASTE | 1 | 1 TIME PER WEEK | ACT SLUDGE | DISCHARGE FROM AN ACT SLUDGE WWTF.
8222003 | DAVENPORT CITY OF STP | NITROGEN, TOTAL (AS N) | MONITORING ONLY | 2017-04-04 | 24.653 | MG/L | FINAL EFFLUENT | 1 | 1 TIME PER WEEK | ACT SLUDGE | DISCHARGE FROM AN ACT SLUDGE WWTF.
8222003 | DAVENPORT CITY OF STP | NITROGEN, TOTAL (AS N) | MONITORING ONLY | 2017-04-04 | 8491.5286 | LBS/DAY | FINAL EFFLUENT | 1 | 1 TIME PER WEEK | ACT SLUDGE | DISCHARGE FROM AN ACT SLUDGE WWTF.
8222003 | DAVENPORT CITY OF STP | NITROGEN, TOTAL (AS N) | MONITORING ONLY | 2017-03-26 | 29.826 | MG/L | RAW WASTE | 1 | 1 TIME PER WEEK | ACT SLUDGE | DISCHARGE FROM AN ACT SLUDGE WWTF.
8222003 | DAVENPORT CITY OF STP | NITROGEN, TOTAL (AS N) | MONITORING ONLY | 2017-03-26 | 6417.7301 | LBS/DAY | RAW WASTE | 1 | 1 TIME PER WEEK | ACT SLUDGE | DISCHARGE FROM AN ACT SLUDGE WWTF.
8222003 | DAVENPORT CITY OF STP | NITROGEN, TOTAL (AS N) | MONITORING ONLY | 2017-03-26 | 30.081 | MG/L | FINAL EFFLUENT | 1 | 1 TIME PER WEEK | ACT SLUDGE | DISCHARGE FROM AN ACT SLUDGE WWTF.
8222003 | DAVENPORT CITY OF STP | NITROGEN, TOTAL (AS N) | MONITORING ONLY | 2017-03-26 | 7275.3907 | LBS/DAY | FINAL EFFLUENT | 1 | 1 TIME PER WEEK | ACT SLUDGE | DISCHARGE FROM AN ACT SLUDGE WWTF.
8222003 | DAVENPORT CITY OF STP | NITROGEN, TOTAL (AS N) | MONITORING ONLY | 2017-03-19 | 28.3409 | MG/L | RAW WASTE | 1 | 1 TIME PER WEEK | ACT SLUDGE | DISCHARGE FROM AN ACT SLUDGE WWTF.
8222003 | DAVENPORT CITY OF STP | NITROGEN, TOTAL (AS N) | MONITORING ONLY | 2017-03-19 | 5885.4396 | LBS/DAY | RAW WASTE | 1 | 1 TIME PER WEEK | ACT SLUDGE | DISCHARGE FROM AN ACT SLUDGE WWTF.
8222003 | DAVENPORT CITY OF STP | NITROGEN, TOTAL (AS N) | MONITORING ONLY | 2017-03-19 | 23.572 | MG/L | FINAL EFFLUENT | 1 | 1 TIME PER WEEK | ACT SLUDGE | DISCHARGE FROM AN ACT SLUDGE WWTF.
8222003 | DAVENPORT CITY OF STP | NITROGEN, TOTAL (AS N) | MONITORING ONLY | 2017-03-19 | 5504.5334 | LBS/DAY | FINAL EFFLUENT | 1 | 1 TIME PER WEEK | ACT SLUDGE | DISCHARGE FROM AN ACT SLUDGE WWTF.
8222003 | DAVENPORT CITY OF STP | NITROGEN, TOTAL (AS N) | MONITORING ONLY | 2017-03-13 | 27.7061 | MG/L | RAW WASTE | 1 | 1 TIME PER WEEK | ACT SLUDGE | DISCHARGE FROM AN ACT SLUDGE WWTF.
8222003 | DAVENPORT CITY OF STP | NITROGEN, TOTAL (AS N) | MONITORING ONLY | 2017-03-13 | 6377.5046 | LBS/DAY | RAW WASTE | 1 | 1 TIME PER WEEK | ACT SLUDGE | DISCHARGE FROM AN ACT SLUDGE WWTF.
8222003 | DAVENPORT CITY OF STP | NITROGEN, TOTAL (AS N) | MONITORING ONLY | 2017-03-13 | 27.311 | MG/L | FINAL EFFLUENT | 1 | 1 TIME PER WEEK | ACT SLUDGE | DISCHARGE FROM AN ACT SLUDGE WWTF.
8222003 | DAVENPORT CITY OF STP | NITROGEN, TOTAL (AS N) | MONITORING ONLY | 2017-03-13 | 7197.6502 | LBS/DAY | FINAL EFFLUENT | 1 | 1 TIME PER WEEK | ACT SLUDGE | DISCHARGE FROM AN ACT SLUDGE WWTF.
8222003 | DAVENPORT CITY OF STP | NITROGEN, TOTAL (AS N) | MONITORING ONLY | 2017-03-06 | 19.9327 | MG/L | RAW WASTE | 1 | 1 TIME PER WEEK | ACT SLUDGE | DISCHARGE FROM AN ACT SLUDGE WWTF.
8222003 | DAVENPORT CITY OF STP | NITROGEN, TOTAL (AS N) | MONITORING ONLY | 2017-03-06 | 5402.7629 | LBS/DAY | RAW WASTE | 1 | 1 TIME PER WEEK | ACT SLUDGE | DISCHARGE FROM AN ACT SLUDGE WWTF.
8222003 | DAVENPORT CITY OF STP | NITROGEN, TOTAL (AS N) | MONITORING ONLY | 2017-03-06 | 19.864 | MG/L | FINAL EFFLUENT | 1 | 1 TIME PER WEEK | ACT SLUDGE | DISCHARGE FROM AN ACT SLUDGE WWTF.
8222003 | DAVENPORT CITY OF STP | NITROGEN, TOTAL (AS N) | MONITORING ONLY | 2017-03-06 | 5930.8342 | LBS/DAY | FINAL EFFLUENT | 1 | 1 TIME PER WEEK | ACT SLUDGE | DISCHARGE FROM AN ACT SLUDGE WWTF.
8222003 | DAVENPORT CITY OF STP | NITROGEN, TOTAL (AS N) | MONITORING ONLY | 2017-02-26 | 36.1826 | MG/L | RAW WASTE | 1 | 1 TIME PER WEEK | ACT SLUDGE | DISCHARGE FROM AN ACT SLUDGE WWTF.
8222003 | DAVENPORT CITY OF STP | NITROGEN, TOTAL (AS N) | MONITORING ONLY | 2017-02-26 | 7302.6541 | LBS/DAY | RAW WASTE | 1 | 1 TIME PER WEEK | ACT SLUDGE | DISCHARGE FROM AN ACT SLUDGE WWTF.
8222003 | DAVENPORT CITY OF STP | NITROGEN, TOTAL (AS N) | MONITORING ONLY | 2017-02-26 | 33.21 | MG/L | FINAL EFFLUENT | 1 | 1 TIME PER WEEK | ACT SLUDGE | DISCHARGE FROM AN ACT SLUDGE WWTF.
8222003 | DAVENPORT CITY OF STP | NITROGEN, TOTAL (AS N) | MONITORING ONLY | 2017-02-26 | 6896.5879 | LBS/DAY | FINAL EFFLUENT | 1 | 1 TIME PER WEEK | ACT SLUDGE | DISCHARGE FROM AN ACT SLUDGE WWTF.
8222003 | DAVENPORT CITY OF STP | NITROGEN, TOTAL (AS N) | MONITORING ONLY | 2017-02-20 | 33.5786 | MG/L | RAW WASTE | 1 | 1 TIME PER WEEK | ACT SLUDGE | DISCHARGE FROM AN ACT SLUDGE WWTF.
8222003 | DAVENPORT CITY OF STP | NITROGEN, TOTAL (AS N) | MONITORING ONLY | 2017-02-20 | 6413.0372 | LBS/DAY | RAW WASTE | 1 | 1 TIME PER WEEK | ACT SLUDGE | DISCHARGE FROM AN ACT SLUDGE WWTF.
8222003 | DAVENPORT CITY OF STP | NITROGEN, TOTAL (AS N) | MONITORING ONLY | 2017-02-20 | 33.444 | MG/L | FINAL EFFLUENT | 1 | 1 TIME PER WEEK | ACT SLUDGE | DISCHARGE FROM AN ACT SLUDGE WWTF.
8222003 | DAVENPORT CITY OF STP | NITROGEN, TOTAL (AS N) | MONITORING ONLY | 2017-02-20 | 6582.5819 | LBS/DAY | FINAL EFFLUENT | 1 | 1 TIME PER WEEK | ACT SLUDGE | DISCHARGE FROM AN ACT SLUDGE WWTF.
8222003 | DAVENPORT CITY OF STP | NITROGEN, TOTAL (AS N) | MONITORING ONLY | 2017-02-13 | 38.3985 | MG/L | RAW WASTE | 1 | 1 TIME PER WEEK | ACT SLUDGE | DISCHARGE FROM AN ACT SLUDGE WWTF.
8222003 | DAVENPORT CITY OF STP | NITROGEN, TOTAL (AS N) | MONITORING ONLY | 2017-02-13 | 6597.0201 | LBS/DAY | RAW WASTE | 1 | 1 TIME PER WEEK | ACT SLUDGE | DISCHARGE FROM AN ACT SLUDGE WWTF.
8222003 | DAVENPORT CITY OF STP | NITROGEN, TOTAL (AS N) | MONITORING ONLY | 2017-02-13 | 36.87 | MG/L | FINAL EFFLUENT | 1 | 1 TIME PER WEEK | ACT SLUDGE | DISCHARGE FROM AN ACT SLUDGE WWTF.
8222003 | DAVENPORT CITY OF STP | NITROGEN, TOTAL (AS N) | MONITORING ONLY | 2017-02-13 | 7318.4 | LBS/DAY | FINAL EFFLUENT | 1 | 1 TIME PER WEEK | ACT SLUDGE | DISCHARGE FROM AN ACT SLUDGE WWTF.
8222003 | DAVENPORT CITY OF STP | NITROGEN, TOTAL (AS N) | MONITORING ONLY | 2017-02-06 | 48.5057 | MG/L | RAW WASTE | 1 | 1 TIME PER WEEK | ACT SLUDGE | DISCHARGE FROM AN ACT SLUDGE WWTF.
8222003 | DAVENPORT CITY OF STP | NITROGEN, TOTAL (AS N) | MONITORING ONLY | 2017-02-06 | 9506.6317 | LBS/DAY | RAW WASTE | 1 | 1 TIME PER WEEK | ACT SLUDGE | DISCHARGE FROM AN ACT SLUDGE WWTF.
8222003 | DAVENPORT CITY OF STP | NITROGEN, TOTAL (AS N) | MONITORING ONLY | 2017-02-06 | 35.316 | MG/L | FINAL EFFLUENT | 1 | 1 TIME PER WEEK | ACT SLUDGE | DISCHARGE FROM AN ACT SLUDGE WWTF.
8222003 | DAVENPORT CITY OF STP | NITROGEN, TOTAL (AS N) | MONITORING ONLY | 2017-02-06 | 6244.1513 | LBS/DAY | FINAL EFFLUENT | 1 | 1 TIME PER WEEK | ACT SLUDGE | DISCHARGE FROM AN ACT SLUDGE WWTF.
8222003 | DAVENPORT CITY OF STP | NITROGEN, TOTAL (AS N) | MONITORING ONLY | 2017-02-01 | 35.6035 | MG/L | RAW WASTE | 1 | 1 TIME PER WEEK | ACT SLUDGE | DISCHARGE FROM AN ACT SLUDGE WWTF.
8222003 | DAVENPORT CITY OF STP | NITROGEN, TOTAL (AS N) | MONITORING ONLY | 2017-02-01 | 7898.432 | LBS/DAY | RAW WASTE | 1 | 1 TIME PER WEEK | ACT SLUDGE | DISCHARGE FROM AN ACT SLUDGE WWTF.
8222003 | DAVENPORT CITY OF STP | NITROGEN, TOTAL (AS N) | MONITORING ONLY | 2017-02-01 | 32.664 | MG/L | FINAL EFFLUENT | 1 | 1 TIME PER WEEK | ACT SLUDGE | DISCHARGE FROM AN ACT SLUDGE WWTF.
8222003 | DAVENPORT CITY OF STP | NITROGEN, TOTAL (AS N) | MONITORING ONLY | 2017-02-01 | 5911.4654 | LBS/DAY | FINAL EFFLUENT | 1 | 1 TIME PER WEEK | ACT SLUDGE | DISCHARGE FROM AN ACT SLUDGE WWTF.
8222003 | DAVENPORT CITY OF STP | NITROGEN, TOTAL (AS N) | MONITORING ONLY | 2017-01-23 | 34.394 | MG/L | RAW WASTE | 1 | 1 TIME PER WEEK | ACT SLUDGE | DISCHARGE FROM AN ACT SLUDGE WWTF.
8222003 | DAVENPORT CITY OF STP | NITROGEN, TOTAL (AS N) | MONITORING ONLY | 2017-01-23 | 7974.3202 | LBS/DAY | RAW WASTE | 1 | 1 TIME PER WEEK | ACT SLUDGE | DISCHARGE FROM AN ACT SLUDGE WWTF.
8222003 | DAVENPORT CITY OF STP | NITROGEN, TOTAL (AS N) | MONITORING ONLY | 2017-01-23 | 32.95 | MG/L | FINAL EFFLUENT | 1 | 1 TIME PER WEEK | ACT SLUDGE | DISCHARGE FROM AN ACT SLUDGE WWTF.
8222003 | DAVENPORT CITY OF STP | NITROGEN, TOTAL (AS N) | MONITORING ONLY | 2017-01-23 | 6760.1538 | LBS/DAY | FINAL EFFLUENT | 1 | 1 TIME PER WEEK | ACT SLUDGE | DISCHARGE FROM AN ACT SLUDGE WWTF.
8222003 | DAVENPORT CITY OF STP | NITROGEN, TOTAL (AS N) | MONITORING ONLY | 2017-01-16 | 26.7799 | MG/L | RAW WASTE | 1 | 1 TIME PER WEEK | ACT SLUDGE | DISCHARGE FROM AN ACT SLUDGE WWTF.
8222003 | DAVENPORT CITY OF STP | NITROGEN, TOTAL (AS N) | MONITORING ONLY | 2017-01-16 | 7236.3578 | LBS/DAY | RAW WASTE | 1 | 1 TIME PER WEEK | ACT SLUDGE | DISCHARGE FROM AN ACT SLUDGE WWTF.
8222003 | DAVENPORT CITY OF STP | NITROGEN, TOTAL (AS N) | MONITORING ONLY | 2017-01-16 | 28.27 | MG/L | FINAL EFFLUENT | 1 | 1 TIME PER WEEK | ACT SLUDGE | DISCHARGE FROM AN ACT SLUDGE WWTF.
8222003 | DAVENPORT CITY OF STP | NITROGEN, TOTAL (AS N) | MONITORING ONLY | 2017-01-16 | 5682.1004 | LBS/DAY | FINAL EFFLUENT | 1 | 1 TIME PER WEEK | ACT SLUDGE | DISCHARGE FROM AN ACT SLUDGE WWTF.
8222003 | DAVENPORT CITY OF STP | NITROGEN, TOTAL (AS N) | MONITORING ONLY | 2017-01-08 | 41.0543 | MG/L | RAW WASTE | 1 | 1 TIME PER WEEK | ACT SLUDGE | DISCHARGE FROM AN ACT SLUDGE WWTF.
8222003 | DAVENPORT CITY OF STP | NITROGEN, TOTAL (AS N) | MONITORING ONLY | 2017-01-08 | 8594.0522 | LBS/DAY | RAW WASTE | 1 | 1 TIME PER WEEK | ACT SLUDGE | DISCHARGE FROM AN ACT SLUDGE WWTF.
8222003 | DAVENPORT CITY OF STP | NITROGEN, TOTAL (AS N) | MONITORING ONLY | 2017-01-08 | 35.899 | MG/L | FINAL EFFLUENT | 1 | 1 TIME PER WEEK | ACT SLUDGE | DISCHARGE FROM AN ACT SLUDGE WWTF.
8222003 | DAVENPORT CITY OF STP | NITROGEN, TOTAL (AS N) | MONITORING ONLY | 2017-01-08 | 7904.0982 | LBS/DAY | FINAL EFFLUENT | 1 | 1 TIME PER WEEK | ACT SLUDGE | DISCHARGE FROM AN ACT SLUDGE WWTF.
8222003 | DAVENPORT CITY OF STP | NITROGEN, TOTAL (AS N) | MONITORING ONLY | 2017-01-03 | 33.8287 | MG/L | RAW WASTE | 1 | 1 TIME PER WEEK | ACT SLUDGE | DISCHARGE FROM AN ACT SLUDGE WWTF.
8222003 | DAVENPORT CITY OF STP | NITROGEN, TOTAL (AS N) | MONITORING ONLY | 2017-01-03 | 7081.5023 | LBS/DAY | RAW WASTE | 1 | 1 TIME PER WEEK | ACT SLUDGE | DISCHARGE FROM AN ACT SLUDGE WWTF.
8222003 | DAVENPORT CITY OF STP | NITROGEN, TOTAL (AS N) | MONITORING ONLY | 2017-01-03 | 30.12 | MG/L | FINAL EFFLUENT | 1 | 1 TIME PER WEEK | ACT SLUDGE | DISCHARGE FROM AN ACT SLUDGE WWTF.
8222003 | DAVENPORT CITY OF STP | NITROGEN, TOTAL (AS N) | MONITORING ONLY | 2017-01-03 | 6681.9413 | LBS/DAY | FINAL EFFLUENT | 1 | 1 TIME PER WEEK | ACT SLUDGE | DISCHARGE FROM AN ACT SLUDGE WWTF.
8222003 | DAVENPORT CITY OF STP | NITROGEN, TOTAL (AS N) | MONITORING ONLY | 2016-12-26 | 24.1637 | MG/L | RAW WASTE | 1 | 1 TIME PER WEEK | ACT SLUDGE | DISCHARGE FROM AN ACT SLUDGE WWTF.
8222003 | DAVENPORT CITY OF STP | NITROGEN, TOTAL (AS N) | MONITORING ONLY | 2016-12-26 | 6610.0338 | LBS/DAY | RAW WASTE | 1 | 1 TIME PER WEEK | ACT SLUDGE | DISCHARGE FROM AN ACT SLUDGE WWTF.
8222003 | DAVENPORT CITY OF STP | NITROGEN, TOTAL (AS N) | MONITORING ONLY | 2016-12-26 | 22.788 | MG/L | FINAL EFFLUENT | 1 | 1 TIME PER WEEK | ACT SLUDGE | DISCHARGE FROM AN ACT SLUDGE WWTF.
8222003 | DAVENPORT CITY OF STP | NITROGEN, TOTAL (AS N) | MONITORING ONLY | 2016-12-26 | 6385.7445 | LBS/DAY | FINAL EFFLUENT | 1 | 1 TIME PER WEEK | ACT SLUDGE | DISCHARGE FROM AN ACT SLUDGE WWTF.
8222003 | DAVENPORT CITY OF STP | NITROGEN, TOTAL (AS N) | MONITORING ONLY | 2016-12-20 | 29.4628 | MG/L | RAW WASTE | 1 | 1 TIME PER WEEK | ACT SLUDGE | DISCHARGE FROM AN ACT SLUDGE WWTF.
8222003 | DAVENPORT CITY OF STP | NITROGEN, TOTAL (AS N) | MONITORING ONLY | 2016-12-20 | 5872.7036 | LBS/DAY | RAW WASTE | 1 | 1 TIME PER WEEK | ACT SLUDGE | DISCHARGE FROM AN ACT SLUDGE WWTF.
8222003 | DAVENPORT CITY OF STP | NITROGEN, TOTAL (AS N) | MONITORING ONLY | 2016-12-20 | 34.01 | MG/L | FINAL EFFLUENT | 1 | 1 TIME PER WEEK | ACT SLUDGE | DISCHARGE FROM AN ACT SLUDGE WWTF.
8222003 | DAVENPORT CITY OF STP | NITROGEN, TOTAL (AS N) | MONITORING ONLY | 2016-12-20 | 7317.9997 | LBS/DAY | FINAL EFFLUENT | 1 | 1 TIME PER WEEK | ACT SLUDGE | DISCHARGE FROM AN ACT SLUDGE WWTF.
8222003 | DAVENPORT CITY OF STP | NITROGEN, TOTAL (AS N) | MONITORING ONLY | 2016-12-13 | 35.3835 | MG/L | RAW WASTE | 1 | 1 TIME PER WEEK | ACT SLUDGE | DISCHARGE FROM AN ACT SLUDGE WWTF.
8222003 | DAVENPORT CITY OF STP | NITROGEN, TOTAL (AS N) | MONITORING ONLY | 2016-12-13 | 6639.705 | LBS/DAY | RAW WASTE | 1 | 1 TIME PER WEEK | ACT SLUDGE | DISCHARGE FROM AN ACT SLUDGE WWTF.
8222003 | DAVENPORT CITY OF STP | NITROGEN, TOTAL (AS N) | MONITORING ONLY | 2016-12-13 | 39.2 | MG/L | FINAL EFFLUENT | 1 | 1 TIME PER WEEK | ACT SLUDGE | DISCHARGE FROM AN ACT SLUDGE WWTF.
8222003 | DAVENPORT CITY OF STP | NITROGEN, TOTAL (AS N) | MONITORING ONLY | 2016-12-13 | 8042.4288 | LBS/DAY | FINAL EFFLUENT | 1 | 1 TIME PER WEEK | ACT SLUDGE | DISCHARGE FROM AN ACT SLUDGE WWTF.
8222003 | DAVENPORT CITY OF STP | NITROGEN, TOTAL (AS N) | MONITORING ONLY | 2016-12-07 | 51.9433 | MG/L | RAW WASTE | 1 | 1 TIME PER WEEK | ACT SLUDGE | DISCHARGE FROM AN ACT SLUDGE WWTF.
8222003 | DAVENPORT CITY OF STP | NITROGEN, TOTAL (AS N) | MONITORING ONLY | 2016-12-07 | 11306.6973 | LBS/DAY | RAW WASTE | 1 | 1 TIME PER WEEK | ACT SLUDGE | DISCHARGE FROM AN ACT SLUDGE WWTF.
8222003 | DAVENPORT CITY OF STP | NITROGEN, TOTAL (AS N) | MONITORING ONLY | 2016-12-07 | 114.922 | MG/L | FINAL EFFLUENT | 1 | 1 TIME PER WEEK | ACT SLUDGE | DISCHARGE FROM AN ACT SLUDGE WWTF.
8222003 | DAVENPORT CITY OF STP | NITROGEN, TOTAL (AS N) | MONITORING ONLY | 2016-12-07 | 26069.8259 | LBS/DAY | FINAL EFFLUENT | 1 | 1 TIME PER WEEK | ACT SLUDGE | DISCHARGE FROM AN ACT SLUDGE WWTF.
8222003 | DAVENPORT CITY OF STP | NITROGEN, TOTAL (AS N) | MONITORING ONLY | 2016-12-01 | 36.038 | MG/L | RAW WASTE | 1 | 1 TIME PER WEEK | ACT SLUDGE | DISCHARGE FROM AN ACT SLUDGE WWTF.
8222003 | DAVENPORT CITY OF STP | NITROGEN, TOTAL (AS N) | MONITORING ONLY | 2016-12-01 | 7183.3096 | LBS/DAY | RAW WASTE | 1 | 1 TIME PER WEEK | ACT SLUDGE | DISCHARGE FROM AN ACT SLUDGE WWTF.
8222003 | DAVENPORT CITY OF STP | NITROGEN, TOTAL (AS N) | MONITORING ONLY | 2016-12-01 | 33.843 | MG/L | FINAL EFFLUENT | 1 | 1 TIME PER WEEK | ACT SLUDGE | DISCHARGE FROM AN ACT SLUDGE WWTF.
8222003 | DAVENPORT CITY OF STP | NITROGEN, TOTAL (AS N) | MONITORING ONLY | 2016-12-01 | 7028.0404 | LBS/DAY | FINAL EFFLUENT | 1 | 1 TIME PER WEEK | ACT SLUDGE | DISCHARGE FROM AN ACT SLUDGE WWTF.
8222003 | DAVENPORT CITY OF STP | NITROGEN, TOTAL (AS N) | MONITORING ONLY | 2016-11-21 | 37.7261 | MG/L | RAW WASTE | 1 | 1 TIME PER WEEK | ACT SLUDGE | DISCHARGE FROM AN ACT SLUDGE WWTF.
8222003 | DAVENPORT CITY OF STP | NITROGEN, TOTAL (AS N) | MONITORING ONLY | 2016-11-21 | 7299.555 | LBS/DAY | RAW WASTE | 1 | 1 TIME PER WEEK | ACT SLUDGE | DISCHARGE FROM AN ACT SLUDGE WWTF.
8222003 | DAVENPORT CITY OF STP | NITROGEN, TOTAL (AS N) | MONITORING ONLY | 2016-11-21 | 56.007 | MG/L | FINAL EFFLUENT | 1 | 1 TIME PER WEEK | ACT SLUDGE | DISCHARGE FROM AN ACT SLUDGE WWTF.
8222003 | DAVENPORT CITY OF STP | NITROGEN, TOTAL (AS N) | MONITORING ONLY | 2016-11-21 | 11257.071 | LBS/DAY | FINAL EFFLUENT | 1 | 1 TIME PER WEEK | ACT SLUDGE | DISCHARGE FROM AN ACT SLUDGE WWTF.
8222003 | DAVENPORT CITY OF STP | NITROGEN, TOTAL (AS N) | MONITORING ONLY | 2016-11-17 | 44.8917 | MG/L | RAW WASTE | 1 | 1 TIME PER WEEK | ACT SLUDGE | DISCHARGE FROM AN ACT SLUDGE WWTF.
8222003 | DAVENPORT CITY OF STP | NITROGEN, TOTAL (AS N) | MONITORING ONLY | 2016-11-17 | 8573.6768 | LBS/DAY | RAW WASTE | 1 | 1 TIME PER WEEK | ACT SLUDGE | DISCHARGE FROM AN ACT SLUDGE WWTF.
8222003 | DAVENPORT CITY OF STP | NITROGEN, TOTAL (AS N) | MONITORING ONLY | 2016-11-17 | 33.492 | MG/L | FINAL EFFLUENT | 1 | 1 TIME PER WEEK | ACT SLUDGE | DISCHARGE FROM AN ACT SLUDGE WWTF.
8222003 | DAVENPORT CITY OF STP | NITROGEN, TOTAL (AS N) | MONITORING ONLY | 2016-11-17 | 6675.8264 | LBS/DAY | FINAL EFFLUENT | 1 | 1 TIME PER WEEK | ACT SLUDGE | DISCHARGE FROM AN ACT SLUDGE WWTF.
8222003 | DAVENPORT CITY OF STP | NITROGEN, TOTAL (AS N) | MONITORING ONLY | 2016-11-07 | 38.1155 | MG/L | RAW WASTE | 1 | 1 TIME PER WEEK | ACT SLUDGE | DISCHARGE FROM AN ACT SLUDGE WWTF.
8222003 | DAVENPORT CITY OF STP | NITROGEN, TOTAL (AS N) | MONITORING ONLY | 2016-11-07 | 7660.9964 | LBS/DAY | RAW WASTE | 1 | 1 TIME PER WEEK | ACT SLUDGE | DISCHARGE FROM AN ACT SLUDGE WWTF.
8222003 | DAVENPORT CITY OF STP | NITROGEN, TOTAL (AS N) | MONITORING ONLY | 2016-11-07 | 31.705 | MG/L | FINAL EFFLUENT | 1 | 1 TIME PER WEEK | ACT SLUDGE | DISCHARGE FROM AN ACT SLUDGE WWTF.
8222003 | DAVENPORT CITY OF STP | NITROGEN, TOTAL (AS N) | MONITORING ONLY | 2016-11-07 | 6636.9345 | LBS/DAY | FINAL EFFLUENT | 1 | 1 TIME PER WEEK | ACT SLUDGE | DISCHARGE FROM AN ACT SLUDGE WWTF.
8222003 | DAVENPORT CITY OF STP | NITROGEN, TOTAL (AS N) | MONITORING ONLY | 2016-11-04 | 24.5076 | MG/L | RAW WASTE | 1 | 1 TIME PER WEEK | ACT SLUDGE | DISCHARGE FROM AN ACT SLUDGE WWTF.
8222003 | DAVENPORT CITY OF STP | NITROGEN, TOTAL (AS N) | MONITORING ONLY | 2016-11-04 | 5273.3586 | LBS/DAY | RAW WASTE | 1 | 1 TIME PER WEEK | ACT SLUDGE | DISCHARGE FROM AN ACT SLUDGE WWTF.
8222003 | DAVENPORT CITY OF STP | NITROGEN, TOTAL (AS N) | MONITORING ONLY | 2016-11-04 | 29.936 | MG/L | FINAL EFFLUENT | 1 | 1 TIME PER WEEK | ACT SLUDGE | DISCHARGE FROM AN ACT SLUDGE WWTF.
8222003 | DAVENPORT CITY OF STP | NITROGEN, TOTAL (AS N) | MONITORING ONLY | 2016-11-04 | 6416.4224 | LBS/DAY | FINAL EFFLUENT | 1 | 1 TIME PER WEEK | ACT SLUDGE | DISCHARGE FROM AN ACT SLUDGE WWTF.
8222003 | DAVENPORT CITY OF STP | NITROGEN, TOTAL (AS N) | MONITORING ONLY | 2016-10-27 | 38.9698 | MG/L | RAW WASTE | 1 | 1 TIME PER WEEK | ACT SLUDGE | DISCHARGE FROM AN ACT SLUDGE WWTF.
8222003 | DAVENPORT CITY OF STP | NITROGEN, TOTAL (AS N) | MONITORING ONLY | 2016-10-27 | 8807.7247 | LBS/DAY | RAW WASTE | 1 | 1 TIME PER WEEK | ACT SLUDGE | DISCHARGE FROM AN ACT SLUDGE WWTF.
8222003 | DAVENPORT CITY OF STP | NITROGEN, TOTAL (AS N) | MONITORING ONLY | 2016-10-27 | 49.8 | MG/L | FINAL EFFLUENT | 1 | 1 TIME PER WEEK | ACT SLUDGE | DISCHARGE FROM AN ACT SLUDGE WWTF.
8222003 | DAVENPORT CITY OF STP | NITROGEN, TOTAL (AS N) | MONITORING ONLY | 2016-10-27 | 10674.0324 | LBS/DAY | FINAL EFFLUENT | 1 | 1 TIME PER WEEK | ACT SLUDGE | DISCHARGE FROM AN ACT SLUDGE WWTF.
8222003 | DAVENPORT CITY OF STP | NITROGEN, TOTAL (AS N) | MONITORING ONLY | 2016-10-11 | 24.8442 | MG/L | RAW WASTE | 1 | 1 TIME PER WEEK | ACT SLUDGE | DISCHARGE FROM AN ACT SLUDGE WWTF.
8222003 | DAVENPORT CITY OF STP | NITROGEN, TOTAL (AS N) | MONITORING ONLY | 2016-10-11 | 6506.0959 | LBS/DAY | RAW WASTE | 1 | 1 TIME PER WEEK | ACT SLUDGE | DISCHARGE FROM AN ACT SLUDGE WWTF.
8222003 | DAVENPORT CITY OF STP | NITROGEN, TOTAL (AS N) | MONITORING ONLY | 2016-10-11 | 19.873 | MG/L | FINAL EFFLUENT | 1 | 1 TIME PER WEEK | ACT SLUDGE | DISCHARGE FROM AN ACT SLUDGE WWTF.
8222003 | DAVENPORT CITY OF STP | NITROGEN, TOTAL (AS N) | MONITORING ONLY | 2016-10-11 | 4027.5019 | LBS/DAY | FINAL EFFLUENT | 1 | 1 TIME PER WEEK | ACT SLUDGE | DISCHARGE FROM AN ACT SLUDGE WWTF.
8222003 | DAVENPORT CITY OF STP | NITROGEN, TOTAL (AS N) | MONITORING ONLY | 2016-10-02 | 17.3889 | MG/L | RAW WASTE | 1 | 1 TIME PER WEEK | ACT SLUDGE | DISCHARGE FROM AN ACT SLUDGE WWTF.
8222003 | DAVENPORT CITY OF STP | NITROGEN, TOTAL (AS N) | MONITORING ONLY | 2016-10-02 | 6482.5594 | LBS/DAY | RAW WASTE | 1 | 1 TIME PER WEEK | ACT SLUDGE | DISCHARGE FROM AN ACT SLUDGE WWTF.
8222003 | DAVENPORT CITY OF STP | NITROGEN, TOTAL (AS N) | MONITORING ONLY | 2016-10-02 | 14.857 | MG/L | FINAL EFFLUENT | 1 | 1 TIME PER WEEK | ACT SLUDGE | DISCHARGE FROM AN ACT SLUDGE WWTF.
8222003 | DAVENPORT CITY OF STP | NITROGEN, TOTAL (AS N) | MONITORING ONLY | 2016-10-02 | 5451.9247 | LBS/DAY | FINAL EFFLUENT | 1 | 1 TIME PER WEEK | ACT SLUDGE | DISCHARGE FROM AN ACT SLUDGE WWTF.
8222003 | DAVENPORT CITY OF STP | NITROGEN, TOTAL (AS N) | MONITORING ONLY | 2016-09-25 | 29.4611 | MG/L | RAW WASTE | 1 | 1 TIME PER WEEK | ACT SLUDGE | DISCHARGE FROM AN ACT SLUDGE WWTF.
8222003 | DAVENPORT CITY OF STP | NITROGEN, TOTAL (AS N) | MONITORING ONLY | 2016-09-25 | 8427.6984 | LBS/DAY | RAW WASTE | 1 | 1 TIME PER WEEK | ACT SLUDGE | DISCHARGE FROM AN ACT SLUDGE WWTF.
8222003 | DAVENPORT CITY OF STP | NITROGEN, TOTAL (AS N) | MONITORING ONLY | 2016-09-25 | 24.14 | MG/L | FINAL EFFLUENT | 1 | 1 TIME PER WEEK | ACT SLUDGE | DISCHARGE FROM AN ACT SLUDGE WWTF.
8222003 | DAVENPORT CITY OF STP | NITROGEN, TOTAL (AS N) | MONITORING ONLY | 2016-09-25 | 6724.3418 | LBS/DAY | FINAL EFFLUENT | 1 | 1 TIME PER WEEK | ACT SLUDGE | DISCHARGE FROM AN ACT SLUDGE WWTF.
8222003 | DAVENPORT CITY OF STP | NITROGEN, TOTAL (AS N) | MONITORING ONLY | 2016-09-18 | 21.6286 | MG/L | RAW WASTE | 1 | 1 TIME PER WEEK | ACT SLUDGE | DISCHARGE FROM AN ACT SLUDGE WWTF.
8222003 | DAVENPORT CITY OF STP | NITROGEN, TOTAL (AS N) | MONITORING ONLY | 2016-09-18 | 6169.093 | LBS/DAY | RAW WASTE | 1 | 1 TIME PER WEEK | ACT SLUDGE | DISCHARGE FROM AN ACT SLUDGE WWTF.
8222003 | DAVENPORT CITY OF STP | NITROGEN, TOTAL (AS N) | MONITORING ONLY | 2016-09-18 | 20.694 | MG/L | FINAL EFFLUENT | 1 | 1 TIME PER WEEK | ACT SLUDGE | DISCHARGE FROM AN ACT SLUDGE WWTF.
8222003 | DAVENPORT CITY OF STP | NITROGEN, TOTAL (AS N) | MONITORING ONLY | 2016-09-18 | 5971.5434 | LBS/DAY | FINAL EFFLUENT | 1 | 1 TIME PER WEEK | ACT SLUDGE | DISCHARGE FROM AN ACT SLUDGE WWTF.
8222003 | DAVENPORT CITY OF STP | NITROGEN, TOTAL (AS N) | MONITORING ONLY | 2016-09-11 | 38.3691 | MG/L | RAW WASTE | 1 | 1 TIME PER WEEK | ACT SLUDGE | DISCHARGE FROM AN ACT SLUDGE WWTF.
8222003 | DAVENPORT CITY OF STP | NITROGEN, TOTAL (AS N) | MONITORING ONLY | 2016-09-11 | 11743.9343 | LBS/DAY | RAW WASTE | 1 | 1 TIME PER WEEK | ACT SLUDGE | DISCHARGE FROM AN ACT SLUDGE WWTF.
8222003 | DAVENPORT CITY OF STP | NITROGEN, TOTAL (AS N) | MONITORING ONLY | 2016-09-11 | 15.995 | MG/L | FINAL EFFLUENT | 1 | 1 TIME PER WEEK | ACT SLUDGE | DISCHARGE FROM AN ACT SLUDGE WWTF.
8222003 | DAVENPORT CITY OF STP | NITROGEN, TOTAL (AS N) | MONITORING ONLY | 2016-09-11 | 5069.1354 | LBS/DAY | FINAL EFFLUENT | 1 | 1 TIME PER WEEK | ACT SLUDGE | DISCHARGE FROM AN ACT SLUDGE WWTF.
8222003 | DAVENPORT CITY OF STP | NITROGEN, TOTAL (AS N) | MONITORING ONLY | 2016-09-05 | 27.2364 | MG/L | RAW WASTE | 1 | 1 TIME PER WEEK | ACT SLUDGE | DISCHARGE FROM AN ACT SLUDGE WWTF.
8222003 | DAVENPORT CITY OF STP | NITROGEN, TOTAL (AS N) | MONITORING ONLY | 2016-09-05 | 8540.8889 | LBS/DAY | RAW WASTE | 1 | 1 TIME PER WEEK | ACT SLUDGE | DISCHARGE FROM AN ACT SLUDGE WWTF.
8222003 | DAVENPORT CITY OF STP | NITROGEN, TOTAL (AS N) | MONITORING ONLY | 2016-09-05 | 23.472 | MG/L | FINAL EFFLUENT | 1 | 1 TIME PER WEEK | ACT SLUDGE | DISCHARGE FROM AN ACT SLUDGE WWTF.
8222003 | DAVENPORT CITY OF STP | NITROGEN, TOTAL (AS N) | MONITORING ONLY | 2016-09-05 | 7614.9271 | LBS/DAY | FINAL EFFLUENT | 1 | 1 TIME PER WEEK | ACT SLUDGE | DISCHARGE FROM AN ACT SLUDGE WWTF.
8222003 | DAVENPORT CITY OF STP | NITROGEN, TOTAL (AS N) | MONITORING ONLY | 2016-08-30 | 14.602 | MG/L | RAW WASTE | 1 | 1 TIME PER WEEK | ACT SLUDGE | DISCHARGE FROM AN ACT SLUDGE WWTF.
8222003 | DAVENPORT CITY OF STP | NITROGEN, TOTAL (AS N) | MONITORING ONLY | 2016-08-30 | 7489.5318 | LBS/DAY | RAW WASTE | 1 | 1 TIME PER WEEK | ACT SLUDGE | DISCHARGE FROM AN ACT SLUDGE WWTF.
8222003 | DAVENPORT CITY OF STP | NITROGEN, TOTAL (AS N) | MONITORING ONLY | 2016-08-30 | 14.76 | MG/L | FINAL EFFLUENT | 1 | 1 TIME PER WEEK | ACT SLUDGE | DISCHARGE FROM AN ACT SLUDGE WWTF.
8222003 | DAVENPORT CITY OF STP | NITROGEN, TOTAL (AS N) | MONITORING ONLY | 2016-08-30 | 5379.4001 | LBS/DAY | FINAL EFFLUENT | 1 | 1 TIME PER WEEK | ACT SLUDGE | DISCHARGE FROM AN ACT SLUDGE WWTF.
8222003 | DAVENPORT CITY OF STP | NITROGEN, TOTAL (AS N) | MONITORING ONLY | 2016-08-21 | 19.2401 | MG/L | RAW WASTE | 1 | 1 TIME PER WEEK | ACT SLUDGE | DISCHARGE FROM AN ACT SLUDGE WWTF.
8222003 | DAVENPORT CITY OF STP | NITROGEN, TOTAL (AS N) | MONITORING ONLY | 2016-08-21 | 5905.0219 | LBS/DAY | RAW WASTE | 1 | 1 TIME PER WEEK | ACT SLUDGE | DISCHARGE FROM AN ACT SLUDGE WWTF.
8222003 | DAVENPORT CITY OF STP | NITROGEN, TOTAL (AS N) | MONITORING ONLY | 2016-08-21 | 16.959 | MG/L | FINAL EFFLUENT | 1 | 1 TIME PER WEEK | ACT SLUDGE | DISCHARGE FROM AN ACT SLUDGE WWTF.
8222003 | DAVENPORT CITY OF STP | NITROGEN, TOTAL (AS N) | MONITORING ONLY | 2016-08-21 | 5459.5091 | LBS/DAY | FINAL EFFLUENT | 1 | 1 TIME PER WEEK | ACT SLUDGE | DISCHARGE FROM AN ACT SLUDGE WWTF.
8222003 | DAVENPORT CITY OF STP | NITROGEN, TOTAL (AS N) | MONITORING ONLY | 2016-08-14 | 49.543 | MG/L | RAW WASTE | 1 | 1 TIME PER WEEK | ACT SLUDGE | DISCHARGE FROM AN ACT SLUDGE WWTF.
8222003 | DAVENPORT CITY OF STP | NITROGEN, TOTAL (AS N) | MONITORING ONLY | 2016-08-14 | 17725.8043 | LBS/DAY | RAW WASTE | 1 | 1 TIME PER WEEK | ACT SLUDGE | DISCHARGE FROM AN ACT SLUDGE WWTF.
8222003 | DAVENPORT CITY OF STP | NITROGEN, TOTAL (AS N) | MONITORING ONLY | 2016-08-14 | 31.752 | MG/L | FINAL EFFLUENT | 1 | 1 TIME PER WEEK | ACT SLUDGE | DISCHARGE FROM AN ACT SLUDGE WWTF.
8222003 | DAVENPORT CITY OF STP | NITROGEN, TOTAL (AS N) | MONITORING ONLY | 2016-08-14 | 11201.5341 | LBS/DAY | FINAL EFFLUENT | 1 | 1 TIME PER WEEK | ACT SLUDGE | DISCHARGE FROM AN ACT SLUDGE WWTF.
8222003 | DAVENPORT CITY OF STP | NITROGEN, TOTAL (AS N) | MONITORING ONLY | 2016-08-07 | 50.6697 | MG/L | RAW WASTE | 1 | 1 TIME PER WEEK | ACT SLUDGE | DISCHARGE FROM AN ACT SLUDGE WWTF.
8222003 | DAVENPORT CITY OF STP | NITROGEN, TOTAL (AS N) | MONITORING ONLY | 2016-08-07 | 11663.3532 | LBS/DAY | RAW WASTE | 1 | 1 TIME PER WEEK | ACT SLUDGE | DISCHARGE FROM AN ACT SLUDGE WWTF.
8222003 | DAVENPORT CITY OF STP | NITROGEN, TOTAL (AS N) | MONITORING ONLY | 2016-08-07 | 49.23 | MG/L | FINAL EFFLUENT | 1 | 1 TIME PER WEEK | ACT SLUDGE | DISCHARGE FROM AN ACT SLUDGE WWTF.
8222003 | DAVENPORT CITY OF STP | NITROGEN, TOTAL (AS N) | MONITORING ONLY | 2016-08-07 | 12727.9242 | LBS/DAY | FINAL EFFLUENT | 1 | 1 TIME PER WEEK | ACT SLUDGE | DISCHARGE FROM AN ACT SLUDGE WWTF.
8222003 | DAVENPORT CITY OF STP | NITROGEN, TOTAL (AS N) | MONITORING ONLY | 2016-08-01 | 43.3998 | MG/L | RAW WASTE | 1 | 1 TIME PER WEEK | ACT SLUDGE | DISCHARGE FROM AN ACT SLUDGE WWTF.
8222003 | DAVENPORT CITY OF STP | NITROGEN, TOTAL (AS N) | MONITORING ONLY | 2016-08-01 | 11075.8136 | LBS/DAY | RAW WASTE | 1 | 1 TIME PER WEEK | ACT SLUDGE | DISCHARGE FROM AN ACT SLUDGE WWTF.
8222003 | DAVENPORT CITY OF STP | NITROGEN, TOTAL (AS N) | MONITORING ONLY | 2016-08-01 | 38.874 | MG/L | FINAL EFFLUENT | 1 | 1 TIME PER WEEK | ACT SLUDGE | DISCHARGE FROM AN ACT SLUDGE WWTF.
8222003 | DAVENPORT CITY OF STP | NITROGEN, TOTAL (AS N) | MONITORING ONLY | 2016-08-01 | 11023.1114 | LBS/DAY | FINAL EFFLUENT | 1 | 1 TIME PER WEEK | ACT SLUDGE | DISCHARGE FROM AN ACT SLUDGE WWTF.
8222003 | DAVENPORT CITY OF STP | NITROGEN, TOTAL (AS N) | MONITORING ONLY | 2016-07-26 | 37.5993 | MG/L | RAW WASTE | 1 | 1 TIME PER WEEK | ACT SLUDGE | DISCHARGE FROM AN ACT SLUDGE WWTF.
8222003 | DAVENPORT CITY OF STP | NITROGEN, TOTAL (AS N) | MONITORING ONLY | 2016-07-26 | 10975.2315 | LBS/DAY | RAW WASTE | 1 | 1 TIME PER WEEK | ACT SLUDGE | DISCHARGE FROM AN ACT SLUDGE WWTF.
8222003 | DAVENPORT CITY OF STP | NITROGEN, TOTAL (AS N) | MONITORING ONLY | 2016-07-26 | 47.91 | MG/L | FINAL EFFLUENT | 1 | 1 TIME PER WEEK | ACT SLUDGE | DISCHARGE FROM AN ACT SLUDGE WWTF.
8222003 | DAVENPORT CITY OF STP | NITROGEN, TOTAL (AS N) | MONITORING ONLY | 2016-07-26 | 15543.2497 | LBS/DAY | FINAL EFFLUENT | 1 | 1 TIME PER WEEK | ACT SLUDGE | DISCHARGE FROM AN ACT SLUDGE WWTF.
8222003 | DAVENPORT CITY OF STP | NITROGEN, TOTAL (AS N) | MONITORING ONLY | 2016-07-17 | 28.0073 | MG/L | RAW WASTE | 1 | 1 TIME PER WEEK | ACT SLUDGE | DISCHARGE FROM AN ACT SLUDGE WWTF.
8222003 | DAVENPORT CITY OF STP | NITROGEN, TOTAL (AS N) | MONITORING ONLY | 2016-07-17 | 7194.28 | LBS/DAY | RAW WASTE | 1 | 1 TIME PER WEEK | ACT SLUDGE | DISCHARGE FROM AN ACT SLUDGE WWTF.
8222003 | DAVENPORT CITY OF STP | NITROGEN, TOTAL (AS N) | MONITORING ONLY | 2016-07-17 | 16.031 | MG/L | FINAL EFFLUENT | 1 | 1 TIME PER WEEK | ACT SLUDGE | DISCHARGE FROM AN ACT SLUDGE WWTF.
8222003 | DAVENPORT CITY OF STP | NITROGEN, TOTAL (AS N) | MONITORING ONLY | 2016-07-17 | 4465.5312 | LBS/DAY | FINAL EFFLUENT | 1 | 1 TIME PER WEEK | ACT SLUDGE | DISCHARGE FROM AN ACT SLUDGE WWTF.
8222003 | DAVENPORT CITY OF STP | NITROGEN, TOTAL (AS N) | MONITORING ONLY | 2016-07-13 | 26.1627 | MG/L | RAW WASTE | 1 | 1 TIME PER WEEK | ACT SLUDGE | DISCHARGE FROM AN ACT SLUDGE WWTF.
8222003 | DAVENPORT CITY OF STP | NITROGEN, TOTAL (AS N) | MONITORING ONLY | 2016-07-13 | 6938.6673 | LBS/DAY | RAW WASTE | 1 | 1 TIME PER WEEK | ACT SLUDGE | DISCHARGE FROM AN ACT SLUDGE WWTF.
8222003 | DAVENPORT CITY OF STP | NITROGEN, TOTAL (AS N) | MONITORING ONLY | 2016-07-13 | 30.552 | MG/L | FINAL EFFLUENT | 1 | 1 TIME PER WEEK | ACT SLUDGE | DISCHARGE FROM AN ACT SLUDGE WWTF.
8222003 | DAVENPORT CITY OF STP | NITROGEN, TOTAL (AS N) | MONITORING ONLY | 2016-07-13 | 8739.7662 | LBS/DAY | FINAL EFFLUENT | 1 | 1 TIME PER WEEK | ACT SLUDGE | DISCHARGE FROM AN ACT SLUDGE WWTF.
8222003 | DAVENPORT CITY OF STP | NITROGEN, TOTAL (AS N) | MONITORING ONLY | 2016-07-07 | 17.8759 | MG/L | RAW WASTE | 1 | 1 TIME PER WEEK | ACT SLUDGE | DISCHARGE FROM AN ACT SLUDGE WWTF.
8222003 | DAVENPORT CITY OF STP | NITROGEN, TOTAL (AS N) | MONITORING ONLY | 2016-07-07 | 5769.6045 | LBS/DAY | RAW WASTE | 1 | 1 TIME PER WEEK | ACT SLUDGE | DISCHARGE FROM AN ACT SLUDGE WWTF.
8222003 | DAVENPORT CITY OF STP | NITROGEN, TOTAL (AS N) | MONITORING ONLY | 2016-07-07 | 13.697 | MG/L | FINAL EFFLUENT | 1 | 1 TIME PER WEEK | ACT SLUDGE | DISCHARGE FROM AN ACT SLUDGE WWTF.
8222003 | DAVENPORT CITY OF STP | NITROGEN, TOTAL (AS N) | MONITORING ONLY | 2016-07-07 | 4786.3619 | LBS/DAY | FINAL EFFLUENT | 1 | 1 TIME PER WEEK | ACT SLUDGE | DISCHARGE FROM AN ACT SLUDGE WWTF.
8222003 | DAVENPORT CITY OF STP | NITROGEN, TOTAL (AS N) | MONITORING ONLY | 2016-06-29 | 55.5493 | MG/L | RAW WASTE | 1 | 1 TIME PER WEEK | ACT SLUDGE | DISCHARGE FROM AN ACT SLUDGE WWTF.
8222003 | DAVENPORT CITY OF STP | NITROGEN, TOTAL (AS N) | MONITORING ONLY | 2016-06-29 | 12415.9248 | LBS/DAY | RAW WASTE | 1 | 1 TIME PER WEEK | ACT SLUDGE | DISCHARGE FROM AN ACT SLUDGE WWTF.
8222003 | DAVENPORT CITY OF STP | NITROGEN, TOTAL (AS N) | MONITORING ONLY | 2016-06-29 | 28.383 | MG/L | FINAL EFFLUENT | 1 | 1 TIME PER WEEK | ACT SLUDGE | DISCHARGE FROM AN ACT SLUDGE WWTF.
8222003 | DAVENPORT CITY OF STP | NITROGEN, TOTAL (AS N) | MONITORING ONLY | 2016-06-29 | 7125.098 | LBS/DAY | FINAL EFFLUENT | 1 | 1 TIME PER WEEK | ACT SLUDGE | DISCHARGE FROM AN ACT SLUDGE WWTF.
8222003 | DAVENPORT CITY OF STP | NITROGEN, TOTAL (AS N) | MONITORING ONLY | 2016-06-19 | 35.9236 | MG/L | RAW WASTE | 1 | 1 TIME PER WEEK | ACT SLUDGE | DISCHARGE FROM AN ACT SLUDGE WWTF.
8222003 | DAVENPORT CITY OF STP | NITROGEN, TOTAL (AS N) | MONITORING ONLY | 2016-06-19 | 9077.9641 | LBS/DAY | RAW WASTE | 1 | 1 TIME PER WEEK | ACT SLUDGE | DISCHARGE FROM AN ACT SLUDGE WWTF.
8222003 | DAVENPORT CITY OF STP | NITROGEN, TOTAL (AS N) | MONITORING ONLY | 2016-06-19 | 16.73 | MG/L | FINAL EFFLUENT | 1 | 1 TIME PER WEEK | ACT SLUDGE | DISCHARGE FROM AN ACT SLUDGE WWTF.
8222003 | DAVENPORT CITY OF STP | NITROGEN, TOTAL (AS N) | MONITORING ONLY | 2016-06-19 | 4255.6101 | LBS/DAY | FINAL EFFLUENT | 1 | 1 TIME PER WEEK | ACT SLUDGE | DISCHARGE FROM AN ACT SLUDGE WWTF.
8222003 | DAVENPORT CITY OF STP | NITROGEN, TOTAL (AS N) | MONITORING ONLY | 2016-06-15 | 15.9106 | MG/L | RAW WASTE | 1 | 1 TIME PER WEEK | ACT SLUDGE | DISCHARGE FROM AN ACT SLUDGE WWTF.
8222003 | DAVENPORT CITY OF STP | NITROGEN, TOTAL (AS N) | MONITORING ONLY | 2016-06-15 | 4697.3816 | LBS/DAY | RAW WASTE | 1 | 1 TIME PER WEEK | ACT SLUDGE | DISCHARGE FROM AN ACT SLUDGE WWTF.
8222003 | DAVENPORT CITY OF STP | NITROGEN, TOTAL (AS N) | MONITORING ONLY | 2016-06-15 | 17.15 | MG/L | FINAL EFFLUENT | 1 | 1 TIME PER WEEK | ACT SLUDGE | DISCHARGE FROM AN ACT SLUDGE WWTF.
8222003 | DAVENPORT CITY OF STP | NITROGEN, TOTAL (AS N) | MONITORING ONLY | 2016-06-15 | 5406.5718 | LBS/DAY | FINAL EFFLUENT | 1 | 1 TIME PER WEEK | ACT SLUDGE | DISCHARGE FROM AN ACT SLUDGE WWTF.
8222003 | DAVENPORT CITY OF STP | NITROGEN, TOTAL (AS N) | MONITORING ONLY | 2016-06-08 | 32.5479 | MG/L | RAW WASTE | 1 | 1 TIME PER WEEK | ACT SLUDGE | DISCHARGE FROM AN ACT SLUDGE WWTF.
8222003 | DAVENPORT CITY OF STP | NITROGEN, TOTAL (AS N) | MONITORING ONLY | 2016-06-08 | 7274.8419 | LBS/DAY | RAW WASTE | 1 | 1 TIME PER WEEK | ACT SLUDGE | DISCHARGE FROM AN ACT SLUDGE WWTF.
8222003 | DAVENPORT CITY OF STP | NITROGEN, TOTAL (AS N) | MONITORING ONLY | 2016-06-08 | 20.727 | MG/L | FINAL EFFLUENT | 1 | 1 TIME PER WEEK | ACT SLUDGE | DISCHARGE FROM AN ACT SLUDGE WWTF.
8222003 | DAVENPORT CITY OF STP | NITROGEN, TOTAL (AS N) | MONITORING ONLY | 2016-06-08 | 5047.6049 | LBS/DAY | FINAL EFFLUENT | 1 | 1 TIME PER WEEK | ACT SLUDGE | DISCHARGE FROM AN ACT SLUDGE WWTF.
8222003 | DAVENPORT CITY OF STP | NITROGEN, TOTAL (AS N) | MONITORING ONLY | 2016-06-02 | 30.0385 | MG/L | RAW WASTE | 1 | 1 TIME PER WEEK | ACT SLUDGE | DISCHARGE FROM AN ACT SLUDGE WWTF.
8222003 | DAVENPORT CITY OF STP | NITROGEN, TOTAL (AS N) | MONITORING ONLY | 2016-06-02 | 7290.165 | LBS/DAY | RAW WASTE | 1 | 1 TIME PER WEEK | ACT SLUDGE | DISCHARGE FROM AN ACT SLUDGE WWTF.
8222003 | DAVENPORT CITY OF STP | NITROGEN, TOTAL (AS N) | MONITORING ONLY | 2016-06-02 | 26.439 | MG/L | FINAL EFFLUENT | 1 | 1 TIME PER WEEK | ACT SLUDGE | DISCHARGE FROM AN ACT SLUDGE WWTF.
8222003 | DAVENPORT CITY OF STP | NITROGEN, TOTAL (AS N) | MONITORING ONLY | 2016-06-02 | 6945.7897 | LBS/DAY | FINAL EFFLUENT | 1 | 1 TIME PER WEEK | ACT SLUDGE | DISCHARGE FROM AN ACT SLUDGE WWTF.
8222003 | DAVENPORT CITY OF STP | NITROGEN, TOTAL (AS N) | MONITORING ONLY | 2016-05-25 | 22.6411 | MG/L | RAW WASTE | 1 | 1 TIME PER WEEK | ACT SLUDGE | DISCHARGE FROM AN ACT SLUDGE WWTF.
8222003 | DAVENPORT CITY OF STP | NITROGEN, TOTAL (AS N) | MONITORING ONLY | 2016-05-25 | 5343.7883 | LBS/DAY | RAW WASTE | 1 | 1 TIME PER WEEK | ACT SLUDGE | DISCHARGE FROM AN ACT SLUDGE WWTF.
8222003 | DAVENPORT CITY OF STP | NITROGEN, TOTAL (AS N) | MONITORING ONLY | 2016-05-25 | 23.28 | MG/L | FINAL EFFLUENT | 1 | 1 TIME PER WEEK | ACT SLUDGE | DISCHARGE FROM AN ACT SLUDGE WWTF.
8222003 | DAVENPORT CITY OF STP | NITROGEN, TOTAL (AS N) | MONITORING ONLY | 2016-05-25 | 5999.3957 | LBS/DAY | FINAL EFFLUENT | 1 | 1 TIME PER WEEK | ACT SLUDGE | DISCHARGE FROM AN ACT SLUDGE WWTF.
8222003 | DAVENPORT CITY OF STP | NITROGEN, TOTAL (AS N) | MONITORING ONLY | 2016-05-18 | 15.62 | MG/L | RAW WASTE | 1 | 1 TIME PER WEEK | ACT SLUDGE | DISCHARGE FROM AN ACT SLUDGE WWTF.
8222003 | DAVENPORT CITY OF STP | NITROGEN, TOTAL (AS N) | MONITORING ONLY | 2016-05-18 | 4168.6656 | LBS/DAY | RAW WASTE | 1 | 1 TIME PER WEEK | ACT SLUDGE | DISCHARGE FROM AN ACT SLUDGE WWTF.
8222003 | DAVENPORT CITY OF STP | NITROGEN, TOTAL (AS N) | MONITORING ONLY | 2016-05-18 | 22.04 | MG/L | FINAL EFFLUENT | 1 | 1 TIME PER WEEK | ACT SLUDGE | DISCHARGE FROM AN ACT SLUDGE WWTF.
8222003 | DAVENPORT CITY OF STP | NITROGEN, TOTAL (AS N) | MONITORING ONLY | 2016-05-18 | 6396.7133 | LBS/DAY | FINAL EFFLUENT | 1 | 1 TIME PER WEEK | ACT SLUDGE | DISCHARGE FROM AN ACT SLUDGE WWTF.
8222003 | DAVENPORT CITY OF STP | NITROGEN, TOTAL (AS N) | MONITORING ONLY | 2016-05-10 | 25.0982 | MG/L | RAW WASTE | 1 | 1 TIME PER WEEK | ACT SLUDGE | DISCHARGE FROM AN ACT SLUDGE WWTF.
8222003 | DAVENPORT CITY OF STP | NITROGEN, TOTAL (AS N) | MONITORING ONLY | 2016-05-10 | 8435.5489 | LBS/DAY | RAW WASTE | 1 | 1 TIME PER WEEK | ACT SLUDGE | DISCHARGE FROM AN ACT SLUDGE WWTF.
8222003 | DAVENPORT CITY OF STP | NITROGEN, TOTAL (AS N) | MONITORING ONLY | 2016-05-10 | 19.273 | MG/L | FINAL EFFLUENT | 1 | 1 TIME PER WEEK | ACT SLUDGE | DISCHARGE FROM AN ACT SLUDGE WWTF.
8222003 | DAVENPORT CITY OF STP | NITROGEN, TOTAL (AS N) | MONITORING ONLY | 2016-05-10 | 6975.978 | LBS/DAY | FINAL EFFLUENT | 1 | 1 TIME PER WEEK | ACT SLUDGE | DISCHARGE FROM AN ACT SLUDGE WWTF.
8222003 | DAVENPORT CITY OF STP | NITROGEN, TOTAL (AS N) | MONITORING ONLY | 2016-05-04 | 28.9408 | MG/L | RAW WASTE | 1 | 1 TIME PER WEEK | ACT SLUDGE | DISCHARGE FROM AN ACT SLUDGE WWTF.
8222003 | DAVENPORT CITY OF STP | NITROGEN, TOTAL (AS N) | MONITORING ONLY | 2016-05-04 | 8737.4577 | LBS/DAY | RAW WASTE | 1 | 1 TIME PER WEEK | ACT SLUDGE | DISCHARGE FROM AN ACT SLUDGE WWTF.
8222003 | DAVENPORT CITY OF STP | NITROGEN, TOTAL (AS N) | MONITORING ONLY | 2016-05-04 | 20.188 | MG/L | FINAL EFFLUENT | 1 | 1 TIME PER WEEK | ACT SLUDGE | DISCHARGE FROM AN ACT SLUDGE WWTF.
8222003 | DAVENPORT CITY OF STP | NITROGEN, TOTAL (AS N) | MONITORING ONLY | 2016-05-04 | 6717.88 | LBS/DAY | FINAL EFFLUENT | 1 | 1 TIME PER WEEK | ACT SLUDGE | DISCHARGE FROM AN ACT SLUDGE WWTF.
8222003 | DAVENPORT CITY OF STP | NITROGEN, TOTAL (AS N) | MONITORING ONLY | 2016-04-26 | 26.2221 | MG/L | RAW WASTE | 1 | 1 TIME PER WEEK | ACT SLUDGE | DISCHARGE FROM AN ACT SLUDGE WWTF.
8222003 | DAVENPORT CITY OF STP | NITROGEN, TOTAL (AS N) | MONITORING ONLY | 2016-04-26 | 5751.5976 | LBS/DAY | RAW WASTE | 1 | 1 TIME PER WEEK | ACT SLUDGE | DISCHARGE FROM AN ACT SLUDGE WWTF.
8222003 | DAVENPORT CITY OF STP | NITROGEN, TOTAL (AS N) | MONITORING ONLY | 2016-04-26 | 19.34 | MG/L | FINAL EFFLUENT | 1 | 1 TIME PER WEEK | ACT SLUDGE | DISCHARGE FROM AN ACT SLUDGE WWTF.
8222003 | DAVENPORT CITY OF STP | NITROGEN, TOTAL (AS N) | MONITORING ONLY | 2016-04-26 | 4709.8315 | LBS/DAY | FINAL EFFLUENT | 1 | 1 TIME PER WEEK | ACT SLUDGE | DISCHARGE FROM AN ACT SLUDGE WWTF.
8222003 | DAVENPORT CITY OF STP | NITROGEN, TOTAL (AS N) | MONITORING ONLY | 2016-04-19 | 28.3754 | MG/L | RAW WASTE | 1 | 1 TIME PER WEEK | ACT SLUDGE | DISCHARGE FROM AN ACT SLUDGE WWTF.
8222003 | DAVENPORT CITY OF STP | NITROGEN, TOTAL (AS N) | MONITORING ONLY | 2016-04-19 | 8046.1318 | LBS/DAY | RAW WASTE | 1 | 1 TIME PER WEEK | ACT SLUDGE | DISCHARGE FROM AN ACT SLUDGE WWTF.
8222003 | DAVENPORT CITY OF STP | NITROGEN, TOTAL (AS N) | MONITORING ONLY | 2016-04-19 | 20.92 | MG/L | FINAL EFFLUENT | 1 | 1 TIME PER WEEK | ACT SLUDGE | DISCHARGE FROM AN ACT SLUDGE WWTF.
8222003 | DAVENPORT CITY OF STP | NITROGEN, TOTAL (AS N) | MONITORING ONLY | 2016-04-19 | 6490.3882 | LBS/DAY | FINAL EFFLUENT | 1 | 1 TIME PER WEEK | ACT SLUDGE | DISCHARGE FROM AN ACT SLUDGE WWTF.
8222003 | DAVENPORT CITY OF STP | NITROGEN, TOTAL (AS N) | MONITORING ONLY | 2016-04-13 | 37.8094 | MG/L | RAW WASTE | 1 | 1 TIME PER WEEK | ACT SLUDGE | DISCHARGE FROM AN ACT SLUDGE WWTF.
8222003 | DAVENPORT CITY OF STP | NITROGEN, TOTAL (AS N) | MONITORING ONLY | 2016-04-13 | 10374.3762 | LBS/DAY | RAW WASTE | 1 | 1 TIME PER WEEK | ACT SLUDGE | DISCHARGE FROM AN ACT SLUDGE WWTF.
8222003 | DAVENPORT CITY OF STP | NITROGEN, TOTAL (AS N) | MONITORING ONLY | 2016-04-13 | 25.37 | MG/L | FINAL EFFLUENT | 1 | 1 TIME PER WEEK | ACT SLUDGE | DISCHARGE FROM AN ACT SLUDGE WWTF.
8222003 | DAVENPORT CITY OF STP | NITROGEN, TOTAL (AS N) | MONITORING ONLY | 2016-04-13 | 7595.9302 | LBS/DAY | FINAL EFFLUENT | 1 | 1 TIME PER WEEK | ACT SLUDGE | DISCHARGE FROM AN ACT SLUDGE WWTF.
8222003 | DAVENPORT CITY OF STP | NITROGEN, TOTAL (AS N) | MONITORING ONLY | 2016-04-06 | 37.6461 | MG/L | RAW WASTE | 1 | 1 TIME PER WEEK | ACT SLUDGE | DISCHARGE FROM AN ACT SLUDGE WWTF.
8222003 | DAVENPORT CITY OF STP | NITROGEN, TOTAL (AS N) | MONITORING ONLY | 2016-04-06 | 11868.0118 | LBS/DAY | RAW WASTE | 1 | 1 TIME PER WEEK | ACT SLUDGE | DISCHARGE FROM AN ACT SLUDGE WWTF.
8222003 | DAVENPORT CITY OF STP | NITROGEN, TOTAL (AS N) | MONITORING ONLY | 2016-04-06 | 22.92 | MG/L | FINAL EFFLUENT | 1 | 1 TIME PER WEEK | ACT SLUDGE | DISCHARGE FROM AN ACT SLUDGE WWTF.
8222003 | DAVENPORT CITY OF STP | NITROGEN, TOTAL (AS N) | MONITORING ONLY | 2016-04-06 | 7894.6106 | LBS/DAY | FINAL EFFLUENT | 1 | 1 TIME PER WEEK | ACT SLUDGE | DISCHARGE FROM AN ACT SLUDGE WWTF.
8222003 | DAVENPORT CITY OF STP | NITROGEN, TOTAL (AS N) | MONITORING ONLY | 2016-03-30 | 37.9175 | MG/L | RAW WASTE | 1 | 1 TIME PER WEEK | ACT SLUDGE | DISCHARGE FROM AN ACT SLUDGE WWTF.
8222003 | DAVENPORT CITY OF STP | NITROGEN, TOTAL (AS N) | MONITORING ONLY | 2016-03-30 | 15179.1419 | LBS/DAY | RAW WASTE | 1 | 1 TIME PER WEEK | ACT SLUDGE | DISCHARGE FROM AN ACT SLUDGE WWTF.
8222003 | DAVENPORT CITY OF STP | NITROGEN, TOTAL (AS N) | MONITORING ONLY | 2016-03-30 | 33.46 | MG/L | FINAL EFFLUENT | 1 | 1 TIME PER WEEK | ACT SLUDGE | DISCHARGE FROM AN ACT SLUDGE WWTF.
8222003 | DAVENPORT CITY OF STP | NITROGEN, TOTAL (AS N) | MONITORING ONLY | 2016-03-30 | 12027.3308 | LBS/DAY | FINAL EFFLUENT | 1 | 1 TIME PER WEEK | ACT SLUDGE | DISCHARGE FROM AN ACT SLUDGE WWTF.
8222003 | DAVENPORT CITY OF STP | NITROGEN, TOTAL (AS N) | MONITORING ONLY | 2016-03-23 | 37.6975 | MG/L | RAW WASTE | 1 | 1 TIME PER WEEK | ACT SLUDGE | DISCHARGE FROM AN ACT SLUDGE WWTF.
8222003 | DAVENPORT CITY OF STP | NITROGEN, TOTAL (AS N) | MONITORING ONLY | 2016-03-23 | 11098.2265 | LBS/DAY | RAW WASTE | 1 | 1 TIME PER WEEK | ACT SLUDGE | DISCHARGE FROM AN ACT SLUDGE WWTF.
8222003 | DAVENPORT CITY OF STP | NITROGEN, TOTAL (AS N) | MONITORING ONLY | 2016-03-23 | 31.709 | MG/L | FINAL EFFLUENT | 1 | 1 TIME PER WEEK | ACT SLUDGE | DISCHARGE FROM AN ACT SLUDGE WWTF.
8222003 | DAVENPORT CITY OF STP | NITROGEN, TOTAL (AS N) | MONITORING ONLY | 2016-03-23 | 9599.6461 | LBS/DAY | FINAL EFFLUENT | 1 | 1 TIME PER WEEK | ACT SLUDGE | DISCHARGE FROM AN ACT SLUDGE WWTF.
8222003 | DAVENPORT CITY OF STP | NITROGEN, TOTAL (AS N) | MONITORING ONLY | 2016-03-16 | 34.1448 | MG/L | RAW WASTE | 1 | 1 TIME PER WEEK | ACT SLUDGE | DISCHARGE FROM AN ACT SLUDGE WWTF.
8222003 | DAVENPORT CITY OF STP | NITROGEN, TOTAL (AS N) | MONITORING ONLY | 2016-03-16 | 14950.3207 | LBS/DAY | RAW WASTE | 1 | 1 TIME PER WEEK | ACT SLUDGE | DISCHARGE FROM AN ACT SLUDGE WWTF.
8222003 | DAVENPORT CITY OF STP | NITROGEN, TOTAL (AS N) | MONITORING ONLY | 2016-03-16 | 25.666 | MG/L | FINAL EFFLUENT | 1 | 1 TIME PER WEEK | ACT SLUDGE | DISCHARGE FROM AN ACT SLUDGE WWTF.
8222003 | DAVENPORT CITY OF STP | NITROGEN, TOTAL (AS N) | MONITORING ONLY | 2016-03-16 | 9204.3409 | LBS/DAY | FINAL EFFLUENT | 1 | 1 TIME PER WEEK | ACT SLUDGE | DISCHARGE FROM AN ACT SLUDGE WWTF.
8222003 | DAVENPORT CITY OF STP | NITROGEN, TOTAL (AS N) | MONITORING ONLY | 2016-03-09 | 51.9868 | MG/L | RAW WASTE | 1 | 1 TIME PER WEEK | ACT SLUDGE | DISCHARGE FROM AN ACT SLUDGE WWTF.
8222003 | DAVENPORT CITY OF STP | NITROGEN, TOTAL (AS N) | MONITORING ONLY | 2016-03-09 | 11836.4616 | LBS/DAY | RAW WASTE | 1 | 1 TIME PER WEEK | ACT SLUDGE | DISCHARGE FROM AN ACT SLUDGE WWTF.
8222003 | DAVENPORT CITY OF STP | NITROGEN, TOTAL (AS N) | MONITORING ONLY | 2016-03-09 | 41.52 | MG/L | FINAL EFFLUENT | 1 | 1 TIME PER WEEK | ACT SLUDGE | DISCHARGE FROM AN ACT SLUDGE WWTF.
8222003 | DAVENPORT CITY OF STP | NITROGEN, TOTAL (AS N) | MONITORING ONLY | 2016-03-09 | 9834.2611 | LBS/DAY | FINAL EFFLUENT | 1 | 1 TIME PER WEEK | ACT SLUDGE | DISCHARGE FROM AN ACT SLUDGE WWTF.
8222003 | DAVENPORT CITY OF STP | NITROGEN, TOTAL (AS N) | MONITORING ONLY | 2016-03-02 | 49.9418 | MG/L | RAW WASTE | 1 | 1 TIME PER WEEK | ACT SLUDGE | DISCHARGE FROM AN ACT SLUDGE WWTF.
8222003 | DAVENPORT CITY OF STP | NITROGEN, TOTAL (AS N) | MONITORING ONLY | 2016-03-02 | 10604.4601 | LBS/DAY | RAW WASTE | 1 | 1 TIME PER WEEK | ACT SLUDGE | DISCHARGE FROM AN ACT SLUDGE WWTF.
8222003 | DAVENPORT CITY OF STP | NITROGEN, TOTAL (AS N) | MONITORING ONLY | 2016-03-02 | 45.82 | MG/L | FINAL EFFLUENT | 1 | 1 TIME PER WEEK | ACT SLUDGE | DISCHARGE FROM AN ACT SLUDGE WWTF.
8222003 | DAVENPORT CITY OF STP | NITROGEN, TOTAL (AS N) | MONITORING ONLY | 2016-03-02 | 10317.7476 | LBS/DAY | FINAL EFFLUENT | 1 | 1 TIME PER WEEK | ACT SLUDGE | DISCHARGE FROM AN ACT SLUDGE WWTF.
8222003 | DAVENPORT CITY OF STP | NITROGEN, TOTAL (AS N) | MONITORING ONLY | 2016-02-24 | 32.1052 | MG/L | RAW WASTE | 1 | 1 TIME PER WEEK | ACT SLUDGE | DISCHARGE FROM AN ACT SLUDGE WWTF.
8222003 | DAVENPORT CITY OF STP | NITROGEN, TOTAL (AS N) | MONITORING ONLY | 2016-02-24 | 7416.8729 | LBS/DAY | RAW WASTE | 1 | 1 TIME PER WEEK | ACT SLUDGE | DISCHARGE FROM AN ACT SLUDGE WWTF.
8222003 | DAVENPORT CITY OF STP | NITROGEN, TOTAL (AS N) | MONITORING ONLY | 2016-02-24 | 40.15 | MG/L | FINAL EFFLUENT | 1 | 1 TIME PER WEEK | ACT SLUDGE | DISCHARGE FROM AN ACT SLUDGE WWTF.
8222003 | DAVENPORT CITY OF STP | NITROGEN, TOTAL (AS N) | MONITORING ONLY | 2016-02-24 | 9744.1641 | LBS/DAY | FINAL EFFLUENT | 1 | 1 TIME PER WEEK | ACT SLUDGE | DISCHARGE FROM AN ACT SLUDGE WWTF.
8222003 | DAVENPORT CITY OF STP | NITROGEN, TOTAL (AS N) | MONITORING ONLY | 2016-02-17 | 52.0267 | MG/L | RAW WASTE | 1 | 1 TIME PER WEEK | ACT SLUDGE | DISCHARGE FROM AN ACT SLUDGE WWTF.
8222003 | DAVENPORT CITY OF STP | NITROGEN, TOTAL (AS N) | MONITORING ONLY | 2016-02-17 | 9636.9784 | LBS/DAY | RAW WASTE | 1 | 1 TIME PER WEEK | ACT SLUDGE | DISCHARGE FROM AN ACT SLUDGE WWTF.
8222003 | DAVENPORT CITY OF STP | NITROGEN, TOTAL (AS N) | MONITORING ONLY | 2016-02-17 | 40.01 | MG/L | FINAL EFFLUENT | 1 | 1 TIME PER WEEK | ACT SLUDGE | DISCHARGE FROM AN ACT SLUDGE WWTF.
8222003 | DAVENPORT CITY OF STP | NITROGEN, TOTAL (AS N) | MONITORING ONLY | 2016-02-17 | 8141.875 | LBS/DAY | FINAL EFFLUENT | 1 | 1 TIME PER WEEK | ACT SLUDGE | DISCHARGE FROM AN ACT SLUDGE WWTF.
8222003 | DAVENPORT CITY OF STP | NITROGEN, TOTAL (AS N) | MONITORING ONLY | 2016-02-10 | 22.8217 | MG/L | RAW WASTE | 1 | 1 TIME PER WEEK | ACT SLUDGE | DISCHARGE FROM AN ACT SLUDGE WWTF.
8222003 | DAVENPORT CITY OF STP | NITROGEN, TOTAL (AS N) | MONITORING ONLY | 2016-02-10 | 4663.1567 | LBS/DAY | RAW WASTE | 1 | 1 TIME PER WEEK | ACT SLUDGE | DISCHARGE FROM AN ACT SLUDGE WWTF.
8222003 | DAVENPORT CITY OF STP | NITROGEN, TOTAL (AS N) | MONITORING ONLY | 2016-02-10 | 19.44 | MG/L | FINAL EFFLUENT | 1 | 1 TIME PER WEEK | ACT SLUDGE | DISCHARGE FROM AN ACT SLUDGE WWTF.
8222003 | DAVENPORT CITY OF STP | NITROGEN, TOTAL (AS N) | MONITORING ONLY | 2016-02-10 | 4312.6474 | LBS/DAY | FINAL EFFLUENT | 1 | 1 TIME PER WEEK | ACT SLUDGE | DISCHARGE FROM AN ACT SLUDGE WWTF.
8222003 | DAVENPORT CITY OF STP | NITROGEN, TOTAL (AS N) | MONITORING ONLY | 2016-02-03 | 16.714 | MG/L | RAW WASTE | 1 | 1 TIME PER WEEK | ACT SLUDGE | DISCHARGE FROM AN ACT SLUDGE WWTF.
8222003 | DAVENPORT CITY OF STP | NITROGEN, TOTAL (AS N) | MONITORING ONLY | 2016-02-03 | 4655.7883 | LBS/DAY | RAW WASTE | 1 | 1 TIME PER WEEK | ACT SLUDGE | DISCHARGE FROM AN ACT SLUDGE WWTF.
8222003 | DAVENPORT CITY OF STP | NITROGEN, TOTAL (AS N) | MONITORING ONLY | 2016-02-03 | 23.75 | MG/L | FINAL EFFLUENT | 1 | 1 TIME PER WEEK | ACT SLUDGE | DISCHARGE FROM AN ACT SLUDGE WWTF.
8222003 | DAVENPORT CITY OF STP | NITROGEN, TOTAL (AS N) | MONITORING ONLY | 2016-02-03 | 7011.855 | LBS/DAY | FINAL EFFLUENT | 1 | 1 TIME PER WEEK | ACT SLUDGE | DISCHARGE FROM AN ACT SLUDGE WWTF.
8222003 | DAVENPORT CITY OF STP | NITROGEN, TOTAL (AS N) | MONITORING ONLY | 2016-01-27 | 32.4531 | MG/L | RAW WASTE | 1 | 1 TIME PER WEEK | ACT SLUDGE | DISCHARGE FROM AN ACT SLUDGE WWTF.
8222003 | DAVENPORT CITY OF STP | NITROGEN, TOTAL (AS N) | MONITORING ONLY | 2016-01-27 | 7903.2392 | LBS/DAY | RAW WASTE | 1 | 1 TIME PER WEEK | ACT SLUDGE | DISCHARGE FROM AN ACT SLUDGE WWTF.
8222003 | DAVENPORT CITY OF STP | NITROGEN, TOTAL (AS N) | MONITORING ONLY | 2016-01-27 | 31.626 | MG/L | FINAL EFFLUENT | 1 | 1 TIME PER WEEK | ACT SLUDGE | DISCHARGE FROM AN ACT SLUDGE WWTF.
8222003 | DAVENPORT CITY OF STP | NITROGEN, TOTAL (AS N) | MONITORING ONLY | 2016-01-27 | 8176.586 | LBS/DAY | FINAL EFFLUENT | 1 | 1 TIME PER WEEK | ACT SLUDGE | DISCHARGE FROM AN ACT SLUDGE WWTF.
8222003 | DAVENPORT CITY OF STP | NITROGEN, TOTAL (AS N) | MONITORING ONLY | 2016-01-20 | 49.1248 | MG/L | RAW WASTE | 1 | 1 TIME PER WEEK | ACT SLUDGE | DISCHARGE FROM AN ACT SLUDGE WWTF.
8222003 | DAVENPORT CITY OF STP | NITROGEN, TOTAL (AS N) | MONITORING ONLY | 2016-01-20 | 13643.0307 | LBS/DAY | RAW WASTE | 1 | 1 TIME PER WEEK | ACT SLUDGE | DISCHARGE FROM AN ACT SLUDGE WWTF.
8222003 | DAVENPORT CITY OF STP | NITROGEN, TOTAL (AS N) | MONITORING ONLY | 2016-01-20 | 25.26 | MG/L | FINAL EFFLUENT | 1 | 1 TIME PER WEEK | ACT SLUDGE | DISCHARGE FROM AN ACT SLUDGE WWTF.
8222003 | DAVENPORT CITY OF STP | NITROGEN, TOTAL (AS N) | MONITORING ONLY | 2016-01-20 | 7478.7282 | LBS/DAY | FINAL EFFLUENT | 1 | 1 TIME PER WEEK | ACT SLUDGE | DISCHARGE FROM AN ACT SLUDGE WWTF.
8222003 | DAVENPORT CITY OF STP | NITROGEN, TOTAL (AS N) | MONITORING ONLY | 2016-01-13 | 21.2203 | MG/L | RAW WASTE | 1 | 1 TIME PER WEEK | ACT SLUDGE | DISCHARGE FROM AN ACT SLUDGE WWTF.
8222003 | DAVENPORT CITY OF STP | NITROGEN, TOTAL (AS N) | MONITORING ONLY | 2016-01-13 | 6459.6769 | LBS/DAY | RAW WASTE | 1 | 1 TIME PER WEEK | ACT SLUDGE | DISCHARGE FROM AN ACT SLUDGE WWTF.
8222003 | DAVENPORT CITY OF STP | NITROGEN, TOTAL (AS N) | MONITORING ONLY | 2016-01-13 | 18.72 | MG/L | FINAL EFFLUENT | 1 | 1 TIME PER WEEK | ACT SLUDGE | DISCHARGE FROM AN ACT SLUDGE WWTF.
8222003 | DAVENPORT CITY OF STP | NITROGEN, TOTAL (AS N) | MONITORING ONLY | 2016-01-13 | 5917.1299 | LBS/DAY | FINAL EFFLUENT | 1 | 1 TIME PER WEEK | ACT SLUDGE | DISCHARGE FROM AN ACT SLUDGE WWTF.
8222003 | DAVENPORT CITY OF STP | NITROGEN, TOTAL (AS N) | MONITORING ONLY | 2016-01-07 | 28.8061 | MG/L | RAW WASTE | 1 | 1 TIME PER WEEK | ACT SLUDGE | DISCHARGE FROM AN ACT SLUDGE WWTF.
8222003 | DAVENPORT CITY OF STP | NITROGEN, TOTAL (AS N) | MONITORING ONLY | 2016-01-07 | 8432.5281 | LBS/DAY | RAW WASTE | 1 | 1 TIME PER WEEK | ACT SLUDGE | DISCHARGE FROM AN ACT SLUDGE WWTF.
8222003 | DAVENPORT CITY OF STP | NITROGEN, TOTAL (AS N) | MONITORING ONLY | 2016-01-07 | 23.112 | MG/L | FINAL EFFLUENT | 1 | 1 TIME PER WEEK | ACT SLUDGE | DISCHARGE FROM AN ACT SLUDGE WWTF.
8222003 | DAVENPORT CITY OF STP | NITROGEN, TOTAL (AS N) | MONITORING ONLY | 2016-01-07 | 7343.9304 | LBS/DAY | FINAL EFFLUENT | 1 | 1 TIME PER WEEK | ACT SLUDGE | DISCHARGE FROM AN ACT SLUDGE WWTF.
8222003 | DAVENPORT CITY OF STP | NITROGEN, TOTAL (AS N) | MONITORING ONLY | 2015-12-29 | 22.5387 | MG/L | RAW WASTE | 1 | 1 TIME PER WEEK | ACT SLUDGE | DISCHARGE FROM AN ACT SLUDGE WWTF.
8222003 | DAVENPORT CITY OF STP | NITROGEN, TOTAL (AS N) | MONITORING ONLY | 2015-12-29 | 10131.7122 | LBS/DAY | RAW WASTE | 1 | 1 TIME PER WEEK | ACT SLUDGE | DISCHARGE FROM AN ACT SLUDGE WWTF.
8222003 | DAVENPORT CITY OF STP | NITROGEN, TOTAL (AS N) | MONITORING ONLY | 2015-12-29 | 15.82 | MG/L | FINAL EFFLUENT | 1 | 1 TIME PER WEEK | ACT SLUDGE | DISCHARGE FROM AN ACT SLUDGE WWTF.
8222003 | DAVENPORT CITY OF STP | NITROGEN, TOTAL (AS N) | MONITORING ONLY | 2015-12-29 | 5950.4399 | LBS/DAY | FINAL EFFLUENT | 1 | 1 TIME PER WEEK | ACT SLUDGE | DISCHARGE FROM AN ACT SLUDGE WWTF.
8222003 | DAVENPORT CITY OF STP | NITROGEN, TOTAL (AS N) | MONITORING ONLY | 2015-12-20 | 24.3973 | MG/L | RAW WASTE | 1 | 1 TIME PER WEEK | ACT SLUDGE | DISCHARGE FROM AN ACT SLUDGE WWTF.
8222003 | DAVENPORT CITY OF STP | NITROGEN, TOTAL (AS N) | MONITORING ONLY | 2015-12-20 | 8301.7194 | LBS/DAY | RAW WASTE | 1 | 1 TIME PER WEEK | ACT SLUDGE | DISCHARGE FROM AN ACT SLUDGE WWTF.
8222003 | DAVENPORT CITY OF STP | NITROGEN, TOTAL (AS N) | MONITORING ONLY | 2015-12-20 | 13.715 | MG/L | FINAL EFFLUENT | 1 | 1 TIME PER WEEK | ACT SLUDGE | DISCHARGE FROM AN ACT SLUDGE WWTF.
8222003 | DAVENPORT CITY OF STP | NITROGEN, TOTAL (AS N) | MONITORING ONLY | 2015-12-20 | 4929.9116 | LBS/DAY | FINAL EFFLUENT | 1 | 1 TIME PER WEEK | ACT SLUDGE | DISCHARGE FROM AN ACT SLUDGE WWTF.
8222003 | DAVENPORT CITY OF STP | NITROGEN, TOTAL (AS N) | MONITORING ONLY | 2015-12-16 | 21.7418 | MG/L | RAW WASTE | 1 | 1 TIME PER WEEK | ACT SLUDGE | DISCHARGE FROM AN ACT SLUDGE WWTF.
8222003 | DAVENPORT CITY OF STP | NITROGEN, TOTAL (AS N) | MONITORING ONLY | 2015-12-16 | 9936.6847 | LBS/DAY | RAW WASTE | 1 | 1 TIME PER WEEK | ACT SLUDGE | DISCHARGE FROM AN ACT SLUDGE WWTF.
8222003 | DAVENPORT CITY OF STP | NITROGEN, TOTAL (AS N) | MONITORING ONLY | 2015-12-16 | 16.036 | MG/L | FINAL EFFLUENT | 1 | 1 TIME PER WEEK | ACT SLUDGE | DISCHARGE FROM AN ACT SLUDGE WWTF.
8222003 | DAVENPORT CITY OF STP | NITROGEN, TOTAL (AS N) | MONITORING ONLY | 2015-12-16 | 5871.1965 | LBS/DAY | FINAL EFFLUENT | 1 | 1 TIME PER WEEK | ACT SLUDGE | DISCHARGE FROM AN ACT SLUDGE WWTF.
8222003 | DAVENPORT CITY OF STP | NITROGEN, TOTAL (AS N) | MONITORING ONLY | 2015-12-09 | 5.9532 | MG/L | RAW WASTE | 1 | 1 TIME PER WEEK | ACT SLUDGE | DISCHARGE FROM AN ACT SLUDGE WWTF.
8222003 | DAVENPORT CITY OF STP | NITROGEN, TOTAL (AS N) | MONITORING ONLY | 2015-12-09 | 1643.3937 | LBS/DAY | RAW WASTE | 1 | 1 TIME PER WEEK | ACT SLUDGE | DISCHARGE FROM AN ACT SLUDGE WWTF.
8222003 | DAVENPORT CITY OF STP | NITROGEN, TOTAL (AS N) | MONITORING ONLY | 2015-12-09 | 18.56 | MG/L | FINAL EFFLUENT | 1 | 1 TIME PER WEEK | ACT SLUDGE | DISCHARGE FROM AN ACT SLUDGE WWTF.
8222003 | DAVENPORT CITY OF STP | NITROGEN, TOTAL (AS N) | MONITORING ONLY | 2015-12-09 | 5448.6221 | LBS/DAY | FINAL EFFLUENT | 1 | 1 TIME PER WEEK | ACT SLUDGE | DISCHARGE FROM AN ACT SLUDGE WWTF.
8222003 | DAVENPORT CITY OF STP | NITROGEN, TOTAL (AS N) | MONITORING ONLY | 2015-12-02 | 10.6466 | MG/L | RAW WASTE | 1 | 1 TIME PER WEEK | ACT SLUDGE | DISCHARGE FROM AN ACT SLUDGE WWTF.
8222003 | DAVENPORT CITY OF STP | NITROGEN, TOTAL (AS N) | MONITORING ONLY | 2015-12-02 | 4599.4433 | LBS/DAY | RAW WASTE | 1 | 1 TIME PER WEEK | ACT SLUDGE | DISCHARGE FROM AN ACT SLUDGE WWTF.
8222003 | DAVENPORT CITY OF STP | NITROGEN, TOTAL (AS N) | MONITORING ONLY | 2015-12-02 | 14.471 | MG/L | FINAL EFFLUENT | 1 | 1 TIME PER WEEK | ACT SLUDGE | DISCHARGE FROM AN ACT SLUDGE WWTF.
8222003 | DAVENPORT CITY OF STP | NITROGEN, TOTAL (AS N) | MONITORING ONLY | 2015-12-02 | 5225.7965 | LBS/DAY | FINAL EFFLUENT | 1 | 1 TIME PER WEEK | ACT SLUDGE | DISCHARGE FROM AN ACT SLUDGE WWTF.
8222003 | DAVENPORT CITY OF STP | NITROGEN, TOTAL (AS N) | MONITORING ONLY | 2015-11-23 | 18.3652 | MG/L | RAW WASTE | 1 | 1 TIME PER WEEK | ACT SLUDGE | DISCHARGE FROM AN ACT SLUDGE WWTF.
8222003 | DAVENPORT CITY OF STP | NITROGEN, TOTAL (AS N) | MONITORING ONLY | 2015-11-23 | 5284.224 | LBS/DAY | RAW WASTE | 1 | 1 TIME PER WEEK | ACT SLUDGE | DISCHARGE FROM AN ACT SLUDGE WWTF.
8222003 | DAVENPORT CITY OF STP | NITROGEN, TOTAL (AS N) | MONITORING ONLY | 2015-11-23 | 16.69 | MG/L | FINAL EFFLUENT | 1 | 1 TIME PER WEEK | ACT SLUDGE | DISCHARGE FROM AN ACT SLUDGE WWTF.
8222003 | DAVENPORT CITY OF STP | NITROGEN, TOTAL (AS N) | MONITORING ONLY | 2015-11-23 | 5150.2002 | LBS/DAY | FINAL EFFLUENT | 1 | 1 TIME PER WEEK | ACT SLUDGE | DISCHARGE FROM AN ACT SLUDGE WWTF.
8222003 | DAVENPORT CITY OF STP | NITROGEN, TOTAL (AS N) | MONITORING ONLY | 2015-11-18 | 20.9524 | MG/L | RAW WASTE | 1 | 1 TIME PER WEEK | ACT SLUDGE | DISCHARGE FROM AN ACT SLUDGE WWTF.
8222003 | DAVENPORT CITY OF STP | NITROGEN, TOTAL (AS N) | MONITORING ONLY | 2015-11-18 | 9278.8338 | LBS/DAY | RAW WASTE | 1 | 1 TIME PER WEEK | ACT SLUDGE | DISCHARGE FROM AN ACT SLUDGE WWTF.
8222003 | DAVENPORT CITY OF STP | NITROGEN, TOTAL (AS N) | MONITORING ONLY | 2015-11-18 | 10.88 | MG/L | FINAL EFFLUENT | 1 | 1 TIME PER WEEK | ACT SLUDGE | DISCHARGE FROM AN ACT SLUDGE WWTF.
8222003 | DAVENPORT CITY OF STP | NITROGEN, TOTAL (AS N) | MONITORING ONLY | 2015-11-18 | 3929.0074 | LBS/DAY | FINAL EFFLUENT | 1 | 1 TIME PER WEEK | ACT SLUDGE | DISCHARGE FROM AN ACT SLUDGE WWTF.
8222003 | DAVENPORT CITY OF STP | NITROGEN, TOTAL (AS N) | MONITORING ONLY | 2015-11-11 | 48.8031 | MG/L | RAW WASTE | 1 | 1 TIME PER WEEK | ACT SLUDGE | DISCHARGE FROM AN ACT SLUDGE WWTF.
8222003 | DAVENPORT CITY OF STP | NITROGEN, TOTAL (AS N) | MONITORING ONLY | 2015-11-11 | 7977.5436 | LBS/DAY | RAW WASTE | 1 | 1 TIME PER WEEK | ACT SLUDGE | DISCHARGE FROM AN ACT SLUDGE WWTF.
8222003 | DAVENPORT CITY OF STP | NITROGEN, TOTAL (AS N) | MONITORING ONLY | 2015-11-11 | 29.4 | MG/L | FINAL EFFLUENT | 1 | 1 TIME PER WEEK | ACT SLUDGE | DISCHARGE FROM AN ACT SLUDGE WWTF.
8222003 | DAVENPORT CITY OF STP | NITROGEN, TOTAL (AS N) | MONITORING ONLY | 2015-11-11 | 5149.116 | LBS/DAY | FINAL EFFLUENT | 1 | 1 TIME PER WEEK | ACT SLUDGE | DISCHARGE FROM AN ACT SLUDGE WWTF.
8222003 | DAVENPORT CITY OF STP | NITROGEN, TOTAL (AS N) | MONITORING ONLY | 2015-11-03 | 45.475 | MG/L | RAW WASTE | 1 | 1 TIME PER WEEK | ACT SLUDGE | DISCHARGE FROM AN ACT SLUDGE WWTF.
8222003 | DAVENPORT CITY OF STP | NITROGEN, TOTAL (AS N) | MONITORING ONLY | 2015-11-03 | 7281.8208 | LBS/DAY | RAW WASTE | 1 | 1 TIME PER WEEK | ACT SLUDGE | DISCHARGE FROM AN ACT SLUDGE WWTF.
8222003 | DAVENPORT CITY OF STP | NITROGEN, TOTAL (AS N) | MONITORING ONLY | 2015-11-03 | 16.83 | MG/L | FINAL EFFLUENT | 1 | 1 TIME PER WEEK | ACT SLUDGE | DISCHARGE FROM AN ACT SLUDGE WWTF.
8222003 | DAVENPORT CITY OF STP | NITROGEN, TOTAL (AS N) | MONITORING ONLY | 2015-11-03 | 2863.3889 | LBS/DAY | FINAL EFFLUENT | 1 | 1 TIME PER WEEK | ACT SLUDGE | DISCHARGE FROM AN ACT SLUDGE WWTF.
8222003 | DAVENPORT CITY OF STP | NITROGEN, TOTAL (AS N) | MONITORING ONLY | 2015-10-27 | 31.7217 | MG/L | RAW WASTE | 1 | 1 TIME PER WEEK | ACT SLUDGE | DISCHARGE FROM AN ACT SLUDGE WWTF.
8222003 | DAVENPORT CITY OF STP | NITROGEN, TOTAL (AS N) | MONITORING ONLY | 2015-10-27 | 5238.2706 | LBS/DAY | RAW WASTE | 1 | 1 TIME PER WEEK | ACT SLUDGE | DISCHARGE FROM AN ACT SLUDGE WWTF.
8222003 | DAVENPORT CITY OF STP | NITROGEN, TOTAL (AS N) | MONITORING ONLY | 2015-10-27 | 24 | MG/L | FINAL EFFLUENT | 1 | 1 TIME PER WEEK | ACT SLUDGE | DISCHARGE FROM AN ACT SLUDGE WWTF.
8222003 | DAVENPORT CITY OF STP | NITROGEN, TOTAL (AS N) | MONITORING ONLY | 2015-10-27 | 4163.328 | LBS/DAY | FINAL EFFLUENT | 1 | 1 TIME PER WEEK | ACT SLUDGE | DISCHARGE FROM AN ACT SLUDGE WWTF.
8222003 | DAVENPORT CITY OF STP | NITROGEN, TOTAL (AS N) | MONITORING ONLY | 2015-10-19 | 62.1029 | MG/L | RAW WASTE | 1 | 1 TIME PER WEEK | ACT SLUDGE | DISCHARGE FROM AN ACT SLUDGE WWTF.
8222003 | DAVENPORT CITY OF STP | NITROGEN, TOTAL (AS N) | MONITORING ONLY | 2015-10-19 | 8856.7464 | LBS/DAY | RAW WASTE | 1 | 1 TIME PER WEEK | ACT SLUDGE | DISCHARGE FROM AN ACT SLUDGE WWTF.
8222003 | DAVENPORT CITY OF STP | NITROGEN, TOTAL (AS N) | MONITORING ONLY | 2015-10-19 | 26.4 | MG/L | FINAL EFFLUENT | 1 | 1 TIME PER WEEK | ACT SLUDGE | DISCHARGE FROM AN ACT SLUDGE WWTF.
8222003 | DAVENPORT CITY OF STP | NITROGEN, TOTAL (AS N) | MONITORING ONLY | 2015-10-19 | 4029.2208 | LBS/DAY | FINAL EFFLUENT | 1 | 1 TIME PER WEEK | ACT SLUDGE | DISCHARGE FROM AN ACT SLUDGE WWTF.
8222003 | DAVENPORT CITY OF STP | NITROGEN, TOTAL (AS N) | MONITORING ONLY | 2015-10-14 | 37.8633 | MG/L | RAW WASTE | 1 | 1 TIME PER WEEK | ACT SLUDGE | DISCHARGE FROM AN ACT SLUDGE WWTF.
8222003 | DAVENPORT CITY OF STP | NITROGEN, TOTAL (AS N) | MONITORING ONLY | 2015-10-14 | 5052.4729 | LBS/DAY | RAW WASTE | 1 | 1 TIME PER WEEK | ACT SLUDGE | DISCHARGE FROM AN ACT SLUDGE WWTF.
8222003 | DAVENPORT CITY OF STP | NITROGEN, TOTAL (AS N) | MONITORING ONLY | 2015-10-14 | 24.572 | MG/L | FINAL EFFLUENT | 1 | 1 TIME PER WEEK | ACT SLUDGE | DISCHARGE FROM AN ACT SLUDGE WWTF.
8222003 | DAVENPORT CITY OF STP | NITROGEN, TOTAL (AS N) | MONITORING ONLY | 2015-10-14 | 3545.2973 | LBS/DAY | FINAL EFFLUENT | 1 | 1 TIME PER WEEK | ACT SLUDGE | DISCHARGE FROM AN ACT SLUDGE WWTF.
8222003 | DAVENPORT CITY OF STP | NITROGEN, TOTAL (AS N) | MONITORING ONLY | 2015-10-07 | 33.9454 | MG/L | RAW WASTE | 1 | 1 TIME PER WEEK | ACT SLUDGE | DISCHARGE FROM AN ACT SLUDGE WWTF.
8222003 | DAVENPORT CITY OF STP | NITROGEN, TOTAL (AS N) | MONITORING ONLY | 2015-10-07 | 4841.0848 | LBS/DAY | RAW WASTE | 1 | 1 TIME PER WEEK | ACT SLUDGE | DISCHARGE FROM AN ACT SLUDGE WWTF.
8222003 | DAVENPORT CITY OF STP | NITROGEN, TOTAL (AS N) | MONITORING ONLY | 2015-10-07 | 32.309 | MG/L | FINAL EFFLUENT | 1 | 1 TIME PER WEEK | ACT SLUDGE | DISCHARGE FROM AN ACT SLUDGE WWTF.
8222003 | DAVENPORT CITY OF STP | NITROGEN, TOTAL (AS N) | MONITORING ONLY | 2015-10-07 | 4850.2271 | LBS/DAY | FINAL EFFLUENT | 1 | 1 TIME PER WEEK | ACT SLUDGE | DISCHARGE FROM AN ACT SLUDGE WWTF.
8222003 | DAVENPORT CITY OF STP | NITROGEN, TOTAL (AS N) | MONITORING ONLY | 2015-10-01 | 31.28 | MG/L | RAW WASTE | 1 | 1 TIME PER WEEK | ACT SLUDGE | DISCHARGE FROM AN ACT SLUDGE WWTF.
8222003 | DAVENPORT CITY OF STP | NITROGEN, TOTAL (AS N) | MONITORING ONLY | 2015-10-01 | 4565.316 | LBS/DAY | RAW WASTE | 1 | 1 TIME PER WEEK | ACT SLUDGE | DISCHARGE FROM AN ACT SLUDGE WWTF.
8222003 | DAVENPORT CITY OF STP | NITROGEN, TOTAL (AS N) | MONITORING ONLY | 2015-10-01 | 48.4 | MG/L | FINAL EFFLUENT | 1 | 1 TIME PER WEEK | ACT SLUDGE | DISCHARGE FROM AN ACT SLUDGE WWTF.
8222003 | DAVENPORT CITY OF STP | NITROGEN, TOTAL (AS N) | MONITORING ONLY | 2015-10-01 | 7467.636 | LBS/DAY | FINAL EFFLUENT | 1 | 1 TIME PER WEEK | ACT SLUDGE | DISCHARGE FROM AN ACT SLUDGE WWTF.
8222003 | DAVENPORT CITY OF STP | NITROGEN, TOTAL (AS N) | MONITORING ONLY | 2015-09-22 | 36.2966 | MG/L | RAW WASTE | 1 | 1 TIME PER WEEK | ACT SLUDGE | DISCHARGE FROM AN ACT SLUDGE WWTF.
8222003 | DAVENPORT CITY OF STP | NITROGEN, TOTAL (AS N) | MONITORING ONLY | 2015-09-22 | 6054.2729 | LBS/DAY | RAW WASTE | 1 | 1 TIME PER WEEK | ACT SLUDGE | DISCHARGE FROM AN ACT SLUDGE WWTF.
8222003 | DAVENPORT CITY OF STP | NITROGEN, TOTAL (AS N) | MONITORING ONLY | 2015-09-22 | 33.047 | MG/L | FINAL EFFLUENT | 1 | 1 TIME PER WEEK | ACT SLUDGE | DISCHARGE FROM AN ACT SLUDGE WWTF.
8222003 | DAVENPORT CITY OF STP | NITROGEN, TOTAL (AS N) | MONITORING ONLY | 2015-09-22 | 6559.5651 | LBS/DAY | FINAL EFFLUENT | 1 | 1 TIME PER WEEK | ACT SLUDGE | DISCHARGE FROM AN ACT SLUDGE WWTF.
8222003 | DAVENPORT CITY OF STP | NITROGEN, TOTAL (AS N) | MONITORING ONLY | 2015-09-16 | 53.2864 | MG/L | RAW WASTE | 1 | 1 TIME PER WEEK | ACT SLUDGE | DISCHARGE FROM AN ACT SLUDGE WWTF.
8222003 | DAVENPORT CITY OF STP | NITROGEN, TOTAL (AS N) | MONITORING ONLY | 2015-09-16 | 8577.0837 | LBS/DAY | RAW WASTE | 1 | 1 TIME PER WEEK | ACT SLUDGE | DISCHARGE FROM AN ACT SLUDGE WWTF.
8222003 | DAVENPORT CITY OF STP | NITROGEN, TOTAL (AS N) | MONITORING ONLY | 2015-09-16 | 52.583 | MG/L | FINAL EFFLUENT | 1 | 1 TIME PER WEEK | ACT SLUDGE | DISCHARGE FROM AN ACT SLUDGE WWTF.
8222003 | DAVENPORT CITY OF STP | NITROGEN, TOTAL (AS N) | MONITORING ONLY | 2015-09-16 | 9823.3457 | LBS/DAY | FINAL EFFLUENT | 1 | 1 TIME PER WEEK | ACT SLUDGE | DISCHARGE FROM AN ACT SLUDGE WWTF.
8222003 | DAVENPORT CITY OF STP | NITROGEN, TOTAL (AS N) | MONITORING ONLY | 2015-09-09 | 19.685 | MG/L | RAW WASTE | 1 | 1 TIME PER WEEK | ACT SLUDGE | DISCHARGE FROM AN ACT SLUDGE WWTF.
8222003 | DAVENPORT CITY OF STP | NITROGEN, TOTAL (AS N) | MONITORING ONLY | 2015-09-09 | 2807.3608 | LBS/DAY | RAW WASTE | 1 | 1 TIME PER WEEK | ACT SLUDGE | DISCHARGE FROM AN ACT SLUDGE WWTF.
8222003 | DAVENPORT CITY OF STP | NITROGEN, TOTAL (AS N) | MONITORING ONLY | 2015-09-09 | 29.21 | MG/L | FINAL EFFLUENT | 1 | 1 TIME PER WEEK | ACT SLUDGE | DISCHARGE FROM AN ACT SLUDGE WWTF.
8222003 | DAVENPORT CITY OF STP | NITROGEN, TOTAL (AS N) | MONITORING ONLY | 2015-09-09 | 4847.8669 | LBS/DAY | FINAL EFFLUENT | 1 | 1 TIME PER WEEK | ACT SLUDGE | DISCHARGE FROM AN ACT SLUDGE WWTF.
8222003 | DAVENPORT CITY OF STP | NITROGEN, TOTAL (AS N) | MONITORING ONLY | 2015-09-02 | 24.6186 | MG/L | RAW WASTE | 1 | 1 TIME PER WEEK | ACT SLUDGE | DISCHARGE FROM AN ACT SLUDGE WWTF.
8222003 | DAVENPORT CITY OF STP | NITROGEN, TOTAL (AS N) | MONITORING ONLY | 2015-09-02 | 3839.4599 | LBS/DAY | RAW WASTE | 1 | 1 TIME PER WEEK | ACT SLUDGE | DISCHARGE FROM AN ACT SLUDGE WWTF.
8222003 | DAVENPORT CITY OF STP | NITROGEN, TOTAL (AS N) | MONITORING ONLY | 2015-09-02 | 42.544 | MG/L | FINAL EFFLUENT | 1 | 1 TIME PER WEEK | ACT SLUDGE | DISCHARGE FROM AN ACT SLUDGE WWTF.
8222003 | DAVENPORT CITY OF STP | NITROGEN, TOTAL (AS N) | MONITORING ONLY | 2015-09-02 | 7344.7111 | LBS/DAY | FINAL EFFLUENT | 1 | 1 TIME PER WEEK | ACT SLUDGE | DISCHARGE FROM AN ACT SLUDGE WWTF.
8222003 | DAVENPORT CITY OF STP | NITROGEN, TOTAL (AS N) | MONITORING ONLY | 2015-08-26 | 39.7469 | MG/L | RAW WASTE | 1 | 1 TIME PER WEEK | ACT SLUDGE | DISCHARGE FROM AN ACT SLUDGE WWTF.
8222003 | DAVENPORT CITY OF STP | NITROGEN, TOTAL (AS N) | MONITORING ONLY | 2015-08-26 | 6331.4444 | LBS/DAY | RAW WASTE | 1 | 1 TIME PER WEEK | ACT SLUDGE | DISCHARGE FROM AN ACT SLUDGE WWTF.
8222003 | DAVENPORT CITY OF STP | NITROGEN, TOTAL (AS N) | MONITORING ONLY | 2015-08-26 | 31.641 | MG/L | FINAL EFFLUENT | 1 | 1 TIME PER WEEK | ACT SLUDGE | DISCHARGE FROM AN ACT SLUDGE WWTF.
8222003 | DAVENPORT CITY OF STP | NITROGEN, TOTAL (AS N) | MONITORING ONLY | 2015-08-26 | 5911.0451 | LBS/DAY | FINAL EFFLUENT | 1 | 1 TIME PER WEEK | ACT SLUDGE | DISCHARGE FROM AN ACT SLUDGE WWTF.
8222003 | DAVENPORT CITY OF STP | NITROGEN, TOTAL (AS N) | MONITORING ONLY | 2015-08-18 | 51.6592 | MG/L | RAW WASTE | 1 | 1 TIME PER WEEK | ACT SLUDGE | DISCHARGE FROM AN ACT SLUDGE WWTF.
8222003 | DAVENPORT CITY OF STP | NITROGEN, TOTAL (AS N) | MONITORING ONLY | 2015-08-18 | 10770.9432 | LBS/DAY | RAW WASTE | 1 | 1 TIME PER WEEK | ACT SLUDGE | DISCHARGE FROM AN ACT SLUDGE WWTF.
8222003 | DAVENPORT CITY OF STP | NITROGEN, TOTAL (AS N) | MONITORING ONLY | 2015-08-18 | 36.1 | MG/L | FINAL EFFLUENT | 1 | 1 TIME PER WEEK | ACT SLUDGE | DISCHARGE FROM AN ACT SLUDGE WWTF.
8222003 | DAVENPORT CITY OF STP | NITROGEN, TOTAL (AS N) | MONITORING ONLY | 2015-08-18 | 8038.6758 | LBS/DAY | FINAL EFFLUENT | 1 | 1 TIME PER WEEK | ACT SLUDGE | DISCHARGE FROM AN ACT SLUDGE WWTF.
8222003 | DAVENPORT CITY OF STP | NITROGEN, TOTAL (AS N) | MONITORING ONLY | 2015-08-12 | 29.8348 | MG/L | RAW WASTE | 1 | 1 TIME PER WEEK | ACT SLUDGE | DISCHARGE FROM AN ACT SLUDGE WWTF.
8222003 | DAVENPORT CITY OF STP | NITROGEN, TOTAL (AS N) | MONITORING ONLY | 2015-08-12 | 5648.265 | LBS/DAY | RAW WASTE | 1 | 1 TIME PER WEEK | ACT SLUDGE | DISCHARGE FROM AN ACT SLUDGE WWTF.
8222003 | DAVENPORT CITY OF STP | NITROGEN, TOTAL (AS N) | MONITORING ONLY | 2015-08-12 | 26.8 | MG/L | FINAL EFFLUENT | 1 | 1 TIME PER WEEK | ACT SLUDGE | DISCHARGE FROM AN ACT SLUDGE WWTF.
8222003 | DAVENPORT CITY OF STP | NITROGEN, TOTAL (AS N) | MONITORING ONLY | 2015-08-12 | 5677.2048 | LBS/DAY | FINAL EFFLUENT | 1 | 1 TIME PER WEEK | ACT SLUDGE | DISCHARGE FROM AN ACT SLUDGE WWTF.
8222003 | DAVENPORT CITY OF STP | NITROGEN, TOTAL (AS N) | MONITORING ONLY | 2015-08-05 | 42.2736 | MG/L | RAW WASTE | 1 | 1 TIME PER WEEK | ACT SLUDGE | DISCHARGE FROM AN ACT SLUDGE WWTF.
8222003 | DAVENPORT CITY OF STP | NITROGEN, TOTAL (AS N) | MONITORING ONLY | 2015-08-05 | 7474.308 | LBS/DAY | RAW WASTE | 1 | 1 TIME PER WEEK | ACT SLUDGE | DISCHARGE FROM AN ACT SLUDGE WWTF.
8222003 | DAVENPORT CITY OF STP | NITROGEN, TOTAL (AS N) | MONITORING ONLY | 2015-08-05 | 30 | MG/L | FINAL EFFLUENT | 1 | 1 TIME PER WEEK | ACT SLUDGE | DISCHARGE FROM AN ACT SLUDGE WWTF.
8222003 | DAVENPORT CITY OF STP | NITROGEN, TOTAL (AS N) | MONITORING ONLY | 2015-08-05 | 5854.68 | LBS/DAY | FINAL EFFLUENT | 1 | 1 TIME PER WEEK | ACT SLUDGE | DISCHARGE FROM AN ACT SLUDGE WWTF.
8222003 | DAVENPORT CITY OF STP | NITROGEN, TOTAL (AS N) | MONITORING ONLY | 2015-07-27 | 36.7764 | MG/L | RAW WASTE | 1 | 1 TIME PER WEEK | ACT SLUDGE | DISCHARGE FROM AN ACT SLUDGE WWTF.
8222003 | DAVENPORT CITY OF STP | NITROGEN, TOTAL (AS N) | MONITORING ONLY | 2015-07-27 | 7913.2622 | LBS/DAY | RAW WASTE | 1 | 1 TIME PER WEEK | ACT SLUDGE | DISCHARGE FROM AN ACT SLUDGE WWTF.
8222003 | DAVENPORT CITY OF STP | NITROGEN, TOTAL (AS N) | MONITORING ONLY | 2015-07-27 | 23.732 | MG/L | FINAL EFFLUENT | 1 | 1 TIME PER WEEK | ACT SLUDGE | DISCHARGE FROM AN ACT SLUDGE WWTF.
8222003 | DAVENPORT CITY OF STP | NITROGEN, TOTAL (AS N) | MONITORING ONLY | 2015-07-27 | 5462.7267 | LBS/DAY | FINAL EFFLUENT | 1 | 1 TIME PER WEEK | ACT SLUDGE | DISCHARGE FROM AN ACT SLUDGE WWTF.
8222003 | DAVENPORT CITY OF STP | NITROGEN, TOTAL (AS N) | MONITORING ONLY | 2015-07-22 | 25.0741 | MG/L | RAW WASTE | 1 | 1 TIME PER WEEK | ACT SLUDGE | DISCHARGE FROM AN ACT SLUDGE WWTF.
8222003 | DAVENPORT CITY OF STP | NITROGEN, TOTAL (AS N) | MONITORING ONLY | 2015-07-22 | 6210.798 | LBS/DAY | RAW WASTE | 1 | 1 TIME PER WEEK | ACT SLUDGE | DISCHARGE FROM AN ACT SLUDGE WWTF.
8222003 | DAVENPORT CITY OF STP | NITROGEN, TOTAL (AS N) | MONITORING ONLY | 2015-07-22 | 24.6 | MG/L | FINAL EFFLUENT | 1 | 1 TIME PER WEEK | ACT SLUDGE | DISCHARGE FROM AN ACT SLUDGE WWTF.
8222003 | DAVENPORT CITY OF STP | NITROGEN, TOTAL (AS N) | MONITORING ONLY | 2015-07-22 | 6483.1824 | LBS/DAY | FINAL EFFLUENT | 1 | 1 TIME PER WEEK | ACT SLUDGE | DISCHARGE FROM AN ACT SLUDGE WWTF.
8222003 | DAVENPORT CITY OF STP | NITROGEN, TOTAL (AS N) | MONITORING ONLY | 2015-07-15 | 27.8104 | MG/L | RAW WASTE | 1 | 1 TIME PER WEEK | ACT SLUDGE | DISCHARGE FROM AN ACT SLUDGE WWTF.
8222003 | DAVENPORT CITY OF STP | NITROGEN, TOTAL (AS N) | MONITORING ONLY | 2015-07-15 | 8465.7672 | LBS/DAY | RAW WASTE | 1 | 1 TIME PER WEEK | ACT SLUDGE | DISCHARGE FROM AN ACT SLUDGE WWTF.
8222003 | DAVENPORT CITY OF STP | NITROGEN, TOTAL (AS N) | MONITORING ONLY | 2015-07-15 | 14.39 | MG/L | FINAL EFFLUENT | 1 | 1 TIME PER WEEK | ACT SLUDGE | DISCHARGE FROM AN ACT SLUDGE WWTF.
8222003 | DAVENPORT CITY OF STP | NITROGEN, TOTAL (AS N) | MONITORING ONLY | 2015-07-15 | 4548.4775 | LBS/DAY | FINAL EFFLUENT | 1 | 1 TIME PER WEEK | ACT SLUDGE | DISCHARGE FROM AN ACT SLUDGE WWTF.
8222003 | DAVENPORT CITY OF STP | NITROGEN, TOTAL (AS N) | MONITORING ONLY | 2015-07-08 | 12.7531 | MG/L | RAW WASTE | 1 | 1 TIME PER WEEK | ACT SLUDGE | DISCHARGE FROM AN ACT SLUDGE WWTF.
8222003 | DAVENPORT CITY OF STP | NITROGEN, TOTAL (AS N) | MONITORING ONLY | 2015-07-08 | 6541.2071 | LBS/DAY | RAW WASTE | 1 | 1 TIME PER WEEK | ACT SLUDGE | DISCHARGE FROM AN ACT SLUDGE WWTF.
8222003 | DAVENPORT CITY OF STP | NITROGEN, TOTAL (AS N) | MONITORING ONLY | 2015-07-08 | 14.304 | MG/L | FINAL EFFLUENT | 1 | 1 TIME PER WEEK | ACT SLUDGE | DISCHARGE FROM AN ACT SLUDGE WWTF.
8222003 | DAVENPORT CITY OF STP | NITROGEN, TOTAL (AS N) | MONITORING ONLY | 2015-07-08 | 5248.9958 | LBS/DAY | FINAL EFFLUENT | 1 | 1 TIME PER WEEK | ACT SLUDGE | DISCHARGE FROM AN ACT SLUDGE WWTF.
8222003 | DAVENPORT CITY OF STP | NITROGEN, TOTAL (AS N) | MONITORING ONLY | 2015-07-01 | 19.9983 | MG/L | RAW WASTE | 1 | 1 TIME PER WEEK | ACT SLUDGE | DISCHARGE FROM AN ACT SLUDGE WWTF.
8222003 | DAVENPORT CITY OF STP | NITROGEN, TOTAL (AS N) | MONITORING ONLY | 2015-07-01 | 6754.8162 | LBS/DAY | RAW WASTE | 1 | 1 TIME PER WEEK | ACT SLUDGE | DISCHARGE FROM AN ACT SLUDGE WWTF.
8222003 | DAVENPORT CITY OF STP | NITROGEN, TOTAL (AS N) | MONITORING ONLY | 2015-07-01 | 14.86 | MG/L | FINAL EFFLUENT | 1 | 1 TIME PER WEEK | ACT SLUDGE | DISCHARGE FROM AN ACT SLUDGE WWTF.
8222003 | DAVENPORT CITY OF STP | NITROGEN, TOTAL (AS N) | MONITORING ONLY | 2015-07-01 | 5353.8797 | LBS/DAY | FINAL EFFLUENT | 1 | 1 TIME PER WEEK | ACT SLUDGE | DISCHARGE FROM AN ACT SLUDGE WWTF.
8222003 | DAVENPORT CITY OF STP | NITROGEN, TOTAL (AS N) | MONITORING ONLY | 2015-06-25 | 18.326 | MG/L | RAW WASTE | 1 | 1 TIME PER WEEK | ACT SLUDGE | DISCHARGE FROM AN ACT SLUDGE WWTF.
8222003 | DAVENPORT CITY OF STP | NITROGEN, TOTAL (AS N) | MONITORING ONLY | 2015-06-25 | 6159.3902 | LBS/DAY | RAW WASTE | 1 | 1 TIME PER WEEK | ACT SLUDGE | DISCHARGE FROM AN ACT SLUDGE WWTF.
8222003 | DAVENPORT CITY OF STP | NITROGEN, TOTAL (AS N) | MONITORING ONLY | 2015-06-25 | 8.737 | MG/L | FINAL EFFLUENT | 1 | 1 TIME PER WEEK | ACT SLUDGE | DISCHARGE FROM AN ACT SLUDGE WWTF.
8222003 | DAVENPORT CITY OF STP | NITROGEN, TOTAL (AS N) | MONITORING ONLY | 2015-06-25 | 3089.543 | LBS/DAY | FINAL EFFLUENT | 1 | 1 TIME PER WEEK | ACT SLUDGE | DISCHARGE FROM AN ACT SLUDGE WWTF.
8222003 | DAVENPORT CITY OF STP | NITROGEN, TOTAL (AS N) | MONITORING ONLY | 2015-06-17 | 16.3866 | MG/L | RAW WASTE | 1 | 1 TIME PER WEEK | ACT SLUDGE | DISCHARGE FROM AN ACT SLUDGE WWTF.
8222003 | DAVENPORT CITY OF STP | NITROGEN, TOTAL (AS N) | MONITORING ONLY | 2015-06-17 | 8760.1692 | LBS/DAY | RAW WASTE | 1 | 1 TIME PER WEEK | ACT SLUDGE | DISCHARGE FROM AN ACT SLUDGE WWTF.
8222003 | DAVENPORT CITY OF STP | NITROGEN, TOTAL (AS N) | MONITORING ONLY | 2015-06-17 | 13.93 | MG/L | FINAL EFFLUENT | 1 | 1 TIME PER WEEK | ACT SLUDGE | DISCHARGE FROM AN ACT SLUDGE WWTF.
8222003 | DAVENPORT CITY OF STP | NITROGEN, TOTAL (AS N) | MONITORING ONLY | 2015-06-17 | 5076.8999 | LBS/DAY | FINAL EFFLUENT | 1 | 1 TIME PER WEEK | ACT SLUDGE | DISCHARGE FROM AN ACT SLUDGE WWTF.
8222003 | DAVENPORT CITY OF STP | NITROGEN, TOTAL (AS N) | MONITORING ONLY | 2015-06-10 | 35.4921 | MG/L | RAW WASTE | 1 | 1 TIME PER WEEK | ACT SLUDGE | DISCHARGE FROM AN ACT SLUDGE WWTF.
8222003 | DAVENPORT CITY OF STP | NITROGEN, TOTAL (AS N) | MONITORING ONLY | 2015-06-10 | 7518.51 | LBS/DAY | RAW WASTE | 1 | 1 TIME PER WEEK | ACT SLUDGE | DISCHARGE FROM AN ACT SLUDGE WWTF.
8222003 | DAVENPORT CITY OF STP | NITROGEN, TOTAL (AS N) | MONITORING ONLY | 2015-06-10 | 32.1 | MG/L | FINAL EFFLUENT | 1 | 1 TIME PER WEEK | ACT SLUDGE | DISCHARGE FROM AN ACT SLUDGE WWTF.
8222003 | DAVENPORT CITY OF STP | NITROGEN, TOTAL (AS N) | MONITORING ONLY | 2015-06-10 | 7281.8208 | LBS/DAY | FINAL EFFLUENT | 1 | 1 TIME PER WEEK | ACT SLUDGE | DISCHARGE FROM AN ACT SLUDGE WWTF.
8222003 | DAVENPORT CITY OF STP | NITROGEN, TOTAL (AS N) | MONITORING ONLY | 2015-06-03 | 42.3513 | MG/L | RAW WASTE | 1 | 1 TIME PER WEEK | ACT SLUDGE | DISCHARGE FROM AN ACT SLUDGE WWTF.
8222003 | DAVENPORT CITY OF STP | NITROGEN, TOTAL (AS N) | MONITORING ONLY | 2015-06-03 | 8053.1874 | LBS/DAY | RAW WASTE | 1 | 1 TIME PER WEEK | ACT SLUDGE | DISCHARGE FROM AN ACT SLUDGE WWTF.
8222003 | DAVENPORT CITY OF STP | NITROGEN, TOTAL (AS N) | MONITORING ONLY | 2015-06-03 | 30.9 | MG/L | FINAL EFFLUENT | 1 | 1 TIME PER WEEK | ACT SLUDGE | DISCHARGE FROM AN ACT SLUDGE WWTF.
8222003 | DAVENPORT CITY OF STP | NITROGEN, TOTAL (AS N) | MONITORING ONLY | 2015-06-03 | 6159.1734 | LBS/DAY | FINAL EFFLUENT | 1 | 1 TIME PER WEEK | ACT SLUDGE | DISCHARGE FROM AN ACT SLUDGE WWTF.
8222003 | DAVENPORT CITY OF STP | NITROGEN, TOTAL (AS N) | MONITORING ONLY | 2015-05-27 | 40.45 | MG/L | RAW WASTE | 1 | 1 TIME PER WEEK | ACT SLUDGE | DISCHARGE FROM AN ACT SLUDGE WWTF.
8222003 | DAVENPORT CITY OF STP | NITROGEN, TOTAL (AS N) | MONITORING ONLY | 2015-05-27 | 9412.9252 | LBS/DAY | RAW WASTE | 1 | 1 TIME PER WEEK | ACT SLUDGE | DISCHARGE FROM AN ACT SLUDGE WWTF.
8222003 | DAVENPORT CITY OF STP | NITROGEN, TOTAL (AS N) | MONITORING ONLY | 2015-05-27 | 30.7 | MG/L | FINAL EFFLUENT | 1 | 1 TIME PER WEEK | ACT SLUDGE | DISCHARGE FROM AN ACT SLUDGE WWTF.
8222003 | DAVENPORT CITY OF STP | NITROGEN, TOTAL (AS N) | MONITORING ONLY | 2015-05-27 | 7622.4764 | LBS/DAY | FINAL EFFLUENT | 1 | 1 TIME PER WEEK | ACT SLUDGE | DISCHARGE FROM AN ACT SLUDGE WWTF.
8222003 | DAVENPORT CITY OF STP | NITROGEN, TOTAL (AS N) | MONITORING ONLY | 2015-05-20 | 35.74 | MG/L | RAW WASTE | 1 | 1 TIME PER WEEK | ACT SLUDGE | DISCHARGE FROM AN ACT SLUDGE WWTF.
8222003 | DAVENPORT CITY OF STP | NITROGEN, TOTAL (AS N) | MONITORING ONLY | 2015-05-20 | 6080.694 | LBS/DAY | RAW WASTE | 1 | 1 TIME PER WEEK | ACT SLUDGE | DISCHARGE FROM AN ACT SLUDGE WWTF.
8222003 | DAVENPORT CITY OF STP | NITROGEN, TOTAL (AS N) | MONITORING ONLY | 2015-05-20 | 21 | MG/L | FINAL EFFLUENT | 1 | 1 TIME PER WEEK | ACT SLUDGE | DISCHARGE FROM AN ACT SLUDGE WWTF.
8222003 | DAVENPORT CITY OF STP | NITROGEN, TOTAL (AS N) | MONITORING ONLY | 2015-05-20 | 3888.108 | LBS/DAY | FINAL EFFLUENT | 1 | 1 TIME PER WEEK | ACT SLUDGE | DISCHARGE FROM AN ACT SLUDGE WWTF.
8222003 | DAVENPORT CITY OF STP | NITROGEN, TOTAL (AS N) | MONITORING ONLY | 2015-05-12 | 22.15 | MG/L | RAW WASTE | 1 | 1 TIME PER WEEK | ACT SLUDGE | DISCHARGE FROM AN ACT SLUDGE WWTF.
8222003 | DAVENPORT CITY OF STP | NITROGEN, TOTAL (AS N) | MONITORING ONLY | 2015-05-12 | 4138.0111 | LBS/DAY | RAW WASTE | 1 | 1 TIME PER WEEK | ACT SLUDGE | DISCHARGE FROM AN ACT SLUDGE WWTF.
8222003 | DAVENPORT CITY OF STP | NITROGEN, TOTAL (AS N) | MONITORING ONLY | 2015-05-12 | 24.8 | MG/L | FINAL EFFLUENT | 1 | 1 TIME PER WEEK | ACT SLUDGE | DISCHARGE FROM AN ACT SLUDGE WWTF.
8222003 | DAVENPORT CITY OF STP | NITROGEN, TOTAL (AS N) | MONITORING ONLY | 2015-05-12 | 5014.2148 | LBS/DAY | FINAL EFFLUENT | 1 | 1 TIME PER WEEK | ACT SLUDGE | DISCHARGE FROM AN ACT SLUDGE WWTF.
8222003 | DAVENPORT CITY OF STP | NITROGEN, TOTAL (AS N) | MONITORING ONLY | 2015-05-06 | 39.28 | MG/L | RAW WASTE | 1 | 1 TIME PER WEEK | ACT SLUDGE | DISCHARGE FROM AN ACT SLUDGE WWTF.
8222003 | DAVENPORT CITY OF STP | NITROGEN, TOTAL (AS N) | MONITORING ONLY | 2015-05-06 | 8190.714 | LBS/DAY | RAW WASTE | 1 | 1 TIME PER WEEK | ACT SLUDGE | DISCHARGE FROM AN ACT SLUDGE WWTF.
8222003 | DAVENPORT CITY OF STP | NITROGEN, TOTAL (AS N) | MONITORING ONLY | 2015-05-06 | 20.1 | MG/L | FINAL EFFLUENT | 1 | 1 TIME PER WEEK | ACT SLUDGE | DISCHARGE FROM AN ACT SLUDGE WWTF.
8222003 | DAVENPORT CITY OF STP | NITROGEN, TOTAL (AS N) | MONITORING ONLY | 2015-05-06 | 4442.301 | LBS/DAY | FINAL EFFLUENT | 1 | 1 TIME PER WEEK | ACT SLUDGE | DISCHARGE FROM AN ACT SLUDGE WWTF.
8222003 | DAVENPORT CITY OF STP | NITROGEN, TOTAL (AS N) | MONITORING ONLY | 2015-04-28 | 45.9 | MG/L | RAW WASTE | 1 | 1 TIME PER WEEK | ACT SLUDGE | DISCHARGE FROM AN ACT SLUDGE WWTF.
8222003 | DAVENPORT CITY OF STP | NITROGEN, TOTAL (AS N) | MONITORING ONLY | 2015-04-28 | 7690.8277 | LBS/DAY | RAW WASTE | 1 | 1 TIME PER WEEK | ACT SLUDGE | DISCHARGE FROM AN ACT SLUDGE WWTF.
8222003 | DAVENPORT CITY OF STP | NITROGEN, TOTAL (AS N) | MONITORING ONLY | 2015-04-28 | 35.5 | MG/L | FINAL EFFLUENT | 1 | 1 TIME PER WEEK | ACT SLUDGE | DISCHARGE FROM AN ACT SLUDGE WWTF.
8222003 | DAVENPORT CITY OF STP | NITROGEN, TOTAL (AS N) | MONITORING ONLY | 2015-04-28 | 6421.8234 | LBS/DAY | FINAL EFFLUENT | 1 | 1 TIME PER WEEK | ACT SLUDGE | DISCHARGE FROM AN ACT SLUDGE WWTF.
8222003 | DAVENPORT CITY OF STP | NITROGEN, TOTAL (AS N) | MONITORING ONLY | 2015-04-22 | 49.2 | MG/L | RAW WASTE | 1 | 1 TIME PER WEEK | ACT SLUDGE | DISCHARGE FROM AN ACT SLUDGE WWTF.
8222003 | DAVENPORT CITY OF STP | NITROGEN, TOTAL (AS N) | MONITORING ONLY | 2015-04-22 | 8173.5336 | LBS/DAY | RAW WASTE | 1 | 1 TIME PER WEEK | ACT SLUDGE | DISCHARGE FROM AN ACT SLUDGE WWTF.
8222003 | DAVENPORT CITY OF STP | NITROGEN, TOTAL (AS N) | MONITORING ONLY | 2015-04-22 | 48.6 | MG/L | FINAL EFFLUENT | 1 | 1 TIME PER WEEK | ACT SLUDGE | DISCHARGE FROM AN ACT SLUDGE WWTF.
8222003 | DAVENPORT CITY OF STP | NITROGEN, TOTAL (AS N) | MONITORING ONLY | 2015-04-22 | 8592.8688 | LBS/DAY | FINAL EFFLUENT | 1 | 1 TIME PER WEEK | ACT SLUDGE | DISCHARGE FROM AN ACT SLUDGE WWTF.
8222003 | DAVENPORT CITY OF STP | NITROGEN, TOTAL (AS N) | MONITORING ONLY | 2015-04-16 | 52.5 | MG/L | RAW WASTE | 1 | 1 TIME PER WEEK | ACT SLUDGE | DISCHARGE FROM AN ACT SLUDGE WWTF.
8222003 | DAVENPORT CITY OF STP | NITROGEN, TOTAL (AS N) | MONITORING ONLY | 2015-04-16 | 8845.2372 | LBS/DAY | RAW WASTE | 1 | 1 TIME PER WEEK | ACT SLUDGE | DISCHARGE FROM AN ACT SLUDGE WWTF.
8222003 | DAVENPORT CITY OF STP | NITROGEN, TOTAL (AS N) | MONITORING ONLY | 2015-04-16 | 56.3 | MG/L | FINAL EFFLUENT | 1 | 1 TIME PER WEEK | ACT SLUDGE | DISCHARGE FROM AN ACT SLUDGE WWTF.
8222003 | DAVENPORT CITY OF STP | NITROGEN, TOTAL (AS N) | MONITORING ONLY | 2015-04-16 | 9578.6568 | LBS/DAY | FINAL EFFLUENT | 1 | 1 TIME PER WEEK | ACT SLUDGE | DISCHARGE FROM AN ACT SLUDGE WWTF.
8222003 | DAVENPORT CITY OF STP | NITROGEN, TOTAL (AS N) | MONITORING ONLY | 2015-04-08 | 40.1 | MG/L | RAW WASTE | 1 | 1 TIME PER WEEK | ACT SLUDGE | DISCHARGE FROM AN ACT SLUDGE WWTF.
8222003 | DAVENPORT CITY OF STP | NITROGEN, TOTAL (AS N) | MONITORING ONLY | 2015-04-08 | 6813.9468 | LBS/DAY | RAW WASTE | 1 | 1 TIME PER WEEK | ACT SLUDGE | DISCHARGE FROM AN ACT SLUDGE WWTF.
8222003 | DAVENPORT CITY OF STP | NITROGEN, TOTAL (AS N) | MONITORING ONLY | 2015-04-08 | 34.4 | MG/L | FINAL EFFLUENT | 1 | 1 TIME PER WEEK | ACT SLUDGE | DISCHARGE FROM AN ACT SLUDGE WWTF.
8222003 | DAVENPORT CITY OF STP | NITROGEN, TOTAL (AS N) | MONITORING ONLY | 2015-04-08 | 5996.1264 | LBS/DAY | FINAL EFFLUENT | 1 | 1 TIME PER WEEK | ACT SLUDGE | DISCHARGE FROM AN ACT SLUDGE WWTF.
8222003 | DAVENPORT CITY OF STP | NITROGEN, TOTAL (AS N) | MONITORING ONLY | 2015-04-01 | 36.4 | MG/L | RAW WASTE | 1 | 1 TIME PER WEEK | ACT SLUDGE | DISCHARGE FROM AN ACT SLUDGE WWTF.
8222003 | DAVENPORT CITY OF STP | NITROGEN, TOTAL (AS N) | MONITORING ONLY | 2015-04-01 | 7109.2137 | LBS/DAY | RAW WASTE | 1 | 1 TIME PER WEEK | ACT SLUDGE | DISCHARGE FROM AN ACT SLUDGE WWTF.
8222003 | DAVENPORT CITY OF STP | NITROGEN, TOTAL (AS N) | MONITORING ONLY | 2015-04-01 | 21.2 | MG/L | FINAL EFFLUENT | 1 | 1 TIME PER WEEK | ACT SLUDGE | DISCHARGE FROM AN ACT SLUDGE WWTF.
8222003 | DAVENPORT CITY OF STP | NITROGEN, TOTAL (AS N) | MONITORING ONLY | 2015-04-01 | 4286.6249 | LBS/DAY | FINAL EFFLUENT | 1 | 1 TIME PER WEEK | ACT SLUDGE | DISCHARGE FROM AN ACT SLUDGE WWTF.
8222003 | DAVENPORT CITY OF STP | NITROGEN, TOTAL (AS N) | MONITORING ONLY | 2015-03-26 | 66.42 | MG/L | RAW WASTE | 1 | 1 TIME PER WEEK | ACT SLUDGE | DISCHARGE FROM AN ACT SLUDGE WWTF.
8222003 | DAVENPORT CITY OF STP | NITROGEN, TOTAL (AS N) | MONITORING ONLY | 2015-03-26 | 12020.9215 | LBS/DAY | RAW WASTE | 1 | 1 TIME PER WEEK | ACT SLUDGE | DISCHARGE FROM AN ACT SLUDGE WWTF.
8222003 | DAVENPORT CITY OF STP | NITROGEN, TOTAL (AS N) | MONITORING ONLY | 2015-03-26 | 33.7 | MG/L | FINAL EFFLUENT | 1 | 1 TIME PER WEEK | ACT SLUDGE | DISCHARGE FROM AN ACT SLUDGE WWTF.
8222003 | DAVENPORT CITY OF STP | NITROGEN, TOTAL (AS N) | MONITORING ONLY | 2015-03-26 | 6464.334 | LBS/DAY | FINAL EFFLUENT | 1 | 1 TIME PER WEEK | ACT SLUDGE | DISCHARGE FROM AN ACT SLUDGE WWTF.
8222003 | DAVENPORT CITY OF STP | NITROGEN, TOTAL (AS N) | MONITORING ONLY | 2015-03-19 | 39.11 | MG/L | RAW WASTE | 1 | 1 TIME PER WEEK | ACT SLUDGE | DISCHARGE FROM AN ACT SLUDGE WWTF.
8222003 | DAVENPORT CITY OF STP | NITROGEN, TOTAL (AS N) | MONITORING ONLY | 2015-03-19 | 7307.1786 | LBS/DAY | RAW WASTE | 1 | 1 TIME PER WEEK | ACT SLUDGE | DISCHARGE FROM AN ACT SLUDGE WWTF.
8222003 | DAVENPORT CITY OF STP | NITROGEN, TOTAL (AS N) | MONITORING ONLY | 2015-03-19 | 21.3 | MG/L | FINAL EFFLUENT | 1 | 1 TIME PER WEEK | ACT SLUDGE | DISCHARGE FROM AN ACT SLUDGE WWTF.
8222003 | DAVENPORT CITY OF STP | NITROGEN, TOTAL (AS N) | MONITORING ONLY | 2015-03-19 | 4385.4914 | LBS/DAY | FINAL EFFLUENT | 1 | 1 TIME PER WEEK | ACT SLUDGE | DISCHARGE FROM AN ACT SLUDGE WWTF.
8222003 | DAVENPORT CITY OF STP | NITROGEN, TOTAL (AS N) | MONITORING ONLY | 2015-03-12 | 29.11 | MG/L | RAW WASTE | 1 | 1 TIME PER WEEK | ACT SLUDGE | DISCHARGE FROM AN ACT SLUDGE WWTF.
8222003 | DAVENPORT CITY OF STP | NITROGEN, TOTAL (AS N) | MONITORING ONLY | 2015-03-12 | 6360.7228 | LBS/DAY | RAW WASTE | 1 | 1 TIME PER WEEK | ACT SLUDGE | DISCHARGE FROM AN ACT SLUDGE WWTF.
8222003 | DAVENPORT CITY OF STP | NITROGEN, TOTAL (AS N) | MONITORING ONLY | 2015-03-12 | 15.6 | MG/L | FINAL EFFLUENT | 1 | 1 TIME PER WEEK | ACT SLUDGE | DISCHARGE FROM AN ACT SLUDGE WWTF.
8222003 | DAVENPORT CITY OF STP | NITROGEN, TOTAL (AS N) | MONITORING ONLY | 2015-03-12 | 3471.4149 | LBS/DAY | FINAL EFFLUENT | 1 | 1 TIME PER WEEK | ACT SLUDGE | DISCHARGE FROM AN ACT SLUDGE WWTF.
8222003 | DAVENPORT CITY OF STP | NITROGEN, TOTAL (AS N) | MONITORING ONLY | 2015-03-03 | 41.84 | MG/L | RAW WASTE | 1 | 1 TIME PER WEEK | ACT SLUDGE | DISCHARGE FROM AN ACT SLUDGE WWTF.
8222003 | DAVENPORT CITY OF STP | NITROGEN, TOTAL (AS N) | MONITORING ONLY | 2015-03-03 | 6943.854 | LBS/DAY | RAW WASTE | 1 | 1 TIME PER WEEK | ACT SLUDGE | DISCHARGE FROM AN ACT SLUDGE WWTF.
8222003 | DAVENPORT CITY OF STP | NITROGEN, TOTAL (AS N) | MONITORING ONLY | 2015-03-03 | 27.7 | MG/L | FINAL EFFLUENT | 1 | 1 TIME PER WEEK | ACT SLUDGE | DISCHARGE FROM AN ACT SLUDGE WWTF.
8222003 | DAVENPORT CITY OF STP | NITROGEN, TOTAL (AS N) | MONITORING ONLY | 2015-03-03 | 4834.7255 | LBS/DAY | FINAL EFFLUENT | 1 | 1 TIME PER WEEK | ACT SLUDGE | DISCHARGE FROM AN ACT SLUDGE WWTF.
8222003 | DAVENPORT CITY OF STP | NITROGEN, TOTAL (AS N) | MONITORING ONLY | 2015-02-25 | 69.7 | MG/L | RAW WASTE | 1 | 1 TIME PER WEEK | ACT SLUDGE | DISCHARGE FROM AN ACT SLUDGE WWTF.
8222003 | DAVENPORT CITY OF STP | NITROGEN, TOTAL (AS N) | MONITORING ONLY | 2015-02-25 | 10461.279 | LBS/DAY | RAW WASTE | 1 | 1 TIME PER WEEK | ACT SLUDGE | DISCHARGE FROM AN ACT SLUDGE WWTF.
8222003 | DAVENPORT CITY OF STP | NITROGEN, TOTAL (AS N) | MONITORING ONLY | 2015-02-25 | 29.4 | MG/L | FINAL EFFLUENT | 1 | 1 TIME PER WEEK | ACT SLUDGE | DISCHARGE FROM AN ACT SLUDGE WWTF.
8222003 | DAVENPORT CITY OF STP | NITROGEN, TOTAL (AS N) | MONITORING ONLY | 2015-02-25 | 4805.8416 | LBS/DAY | FINAL EFFLUENT | 1 | 1 TIME PER WEEK | ACT SLUDGE | DISCHARGE FROM AN ACT SLUDGE WWTF.
8222003 | DAVENPORT CITY OF STP | NITROGEN, TOTAL (AS N) | MONITORING ONLY | 2015-02-18 | 51.4 | MG/L | RAW WASTE | 1 | 1 TIME PER WEEK | ACT SLUDGE | DISCHARGE FROM AN ACT SLUDGE WWTF.
8222003 | DAVENPORT CITY OF STP | NITROGEN, TOTAL (AS N) | MONITORING ONLY | 2015-02-18 | 8269.4269 | LBS/DAY | RAW WASTE | 1 | 1 TIME PER WEEK | ACT SLUDGE | DISCHARGE FROM AN ACT SLUDGE WWTF.
8222003 | DAVENPORT CITY OF STP | NITROGEN, TOTAL (AS N) | MONITORING ONLY | 2015-02-18 | 35.8 | MG/L | FINAL EFFLUENT | 1 | 1 TIME PER WEEK | ACT SLUDGE | DISCHARGE FROM AN ACT SLUDGE WWTF.
8222003 | DAVENPORT CITY OF STP | NITROGEN, TOTAL (AS N) | MONITORING ONLY | 2015-02-18 | 6331.4945 | LBS/DAY | FINAL EFFLUENT | 1 | 1 TIME PER WEEK | ACT SLUDGE | DISCHARGE FROM AN ACT SLUDGE WWTF.
8222003 | DAVENPORT CITY OF STP | NITROGEN, TOTAL (AS N) | MONITORING ONLY | 2015-02-12 | 35.6 | MG/L | RAW WASTE | 1 | 1 TIME PER WEEK | ACT SLUDGE | DISCHARGE FROM AN ACT SLUDGE WWTF.
8222003 | DAVENPORT CITY OF STP | NITROGEN, TOTAL (AS N) | MONITORING ONLY | 2015-02-12 | 5991.2041 | LBS/DAY | RAW WASTE | 1 | 1 TIME PER WEEK | ACT SLUDGE | DISCHARGE FROM AN ACT SLUDGE WWTF.
8222003 | DAVENPORT CITY OF STP | NITROGEN, TOTAL (AS N) | MONITORING ONLY | 2015-02-12 | 25.6 | MG/L | FINAL EFFLUENT | 1 | 1 TIME PER WEEK | ACT SLUDGE | DISCHARGE FROM AN ACT SLUDGE WWTF.
8222003 | DAVENPORT CITY OF STP | NITROGEN, TOTAL (AS N) | MONITORING ONLY | 2015-02-12 | 4583.5222 | LBS/DAY | FINAL EFFLUENT | 1 | 1 TIME PER WEEK | ACT SLUDGE | DISCHARGE FROM AN ACT SLUDGE WWTF.
8222003 | DAVENPORT CITY OF STP | NITROGEN, TOTAL (AS N) | MONITORING ONLY | 2015-02-04 | 38.5 | MG/L | RAW WASTE | 1 | 1 TIME PER WEEK | ACT SLUDGE | DISCHARGE FROM AN ACT SLUDGE WWTF.
8222003 | DAVENPORT CITY OF STP | NITROGEN, TOTAL (AS N) | MONITORING ONLY | 2015-02-04 | 5809.4772 | LBS/DAY | RAW WASTE | 1 | 1 TIME PER WEEK | ACT SLUDGE | DISCHARGE FROM AN ACT SLUDGE WWTF.
8222003 | DAVENPORT CITY OF STP | NITROGEN, TOTAL (AS N) | MONITORING ONLY | 2015-02-04 | 30.4 | MG/L | FINAL EFFLUENT | 1 | 1 TIME PER WEEK | ACT SLUDGE | DISCHARGE FROM AN ACT SLUDGE WWTF.
8222003 | DAVENPORT CITY OF STP | NITROGEN, TOTAL (AS N) | MONITORING ONLY | 2015-02-04 | 5121.4272 | LBS/DAY | FINAL EFFLUENT | 1 | 1 TIME PER WEEK | ACT SLUDGE | DISCHARGE FROM AN ACT SLUDGE WWTF.
8222003 | DAVENPORT CITY OF STP | NITROGEN, TOTAL (AS N) | MONITORING ONLY | 2015-01-28 | 34.7 | MG/L | RAW WASTE | 1 | 1 TIME PER WEEK | ACT SLUDGE | DISCHARGE FROM AN ACT SLUDGE WWTF.
8222003 | DAVENPORT CITY OF STP | NITROGEN, TOTAL (AS N) | MONITORING ONLY | 2015-01-28 | 5671.6837 | LBS/DAY | RAW WASTE | 1 | 1 TIME PER WEEK | ACT SLUDGE | DISCHARGE FROM AN ACT SLUDGE WWTF.
8222003 | DAVENPORT CITY OF STP | NITROGEN, TOTAL (AS N) | MONITORING ONLY | 2015-01-28 | 37 | MG/L | FINAL EFFLUENT | 1 | 1 TIME PER WEEK | ACT SLUDGE | DISCHARGE FROM AN ACT SLUDGE WWTF.
8222003 | DAVENPORT CITY OF STP | NITROGEN, TOTAL (AS N) | MONITORING ONLY | 2015-01-28 | 6881.334 | LBS/DAY | FINAL EFFLUENT | 1 | 1 TIME PER WEEK | ACT SLUDGE | DISCHARGE FROM AN ACT SLUDGE WWTF.
8222003 | DAVENPORT CITY OF STP | NITROGEN, TOTAL (AS N) | MONITORING ONLY | 2015-01-22 | 40 | MG/L | RAW WASTE | 1 | 1 TIME PER WEEK | ACT SLUDGE | DISCHARGE FROM AN ACT SLUDGE WWTF.
8222003 | DAVENPORT CITY OF STP | NITROGEN, TOTAL (AS N) | MONITORING ONLY | 2015-01-22 | 7539.8604 | LBS/DAY | RAW WASTE | 1 | 1 TIME PER WEEK | ACT SLUDGE | DISCHARGE FROM AN ACT SLUDGE WWTF.
8222003 | DAVENPORT CITY OF STP | NITROGEN, TOTAL (AS N) | MONITORING ONLY | 2015-01-22 | 28.9 | MG/L | FINAL EFFLUENT | 1 | 1 TIME PER WEEK | ACT SLUDGE | DISCHARGE FROM AN ACT SLUDGE WWTF.
8222003 | DAVENPORT CITY OF STP | NITROGEN, TOTAL (AS N) | MONITORING ONLY | 2015-01-22 | 6218.4708 | LBS/DAY | FINAL EFFLUENT | 1 | 1 TIME PER WEEK | ACT SLUDGE | DISCHARGE FROM AN ACT SLUDGE WWTF.
8222003 | DAVENPORT CITY OF STP | NITROGEN, TOTAL (AS N) | MONITORING ONLY | 2015-01-14 | 40.6 | MG/L | RAW WASTE | 1 | 1 TIME PER WEEK | ACT SLUDGE | DISCHARGE FROM AN ACT SLUDGE WWTF.
8222003 | DAVENPORT CITY OF STP | NITROGEN, TOTAL (AS N) | MONITORING ONLY | 2015-01-14 | 7547.0328 | LBS/DAY | RAW WASTE | 1 | 1 TIME PER WEEK | ACT SLUDGE | DISCHARGE FROM AN ACT SLUDGE WWTF.
8222003 | DAVENPORT CITY OF STP | NITROGEN, TOTAL (AS N) | MONITORING ONLY | 2015-01-14 | 38.1 | MG/L | FINAL EFFLUENT | 1 | 1 TIME PER WEEK | ACT SLUDGE | DISCHARGE FROM AN ACT SLUDGE WWTF.
8222003 | DAVENPORT CITY OF STP | NITROGEN, TOTAL (AS N) | MONITORING ONLY | 2015-01-14 | 8166.2778 | LBS/DAY | FINAL EFFLUENT | 1 | 1 TIME PER WEEK | ACT SLUDGE | DISCHARGE FROM AN ACT SLUDGE WWTF.
8222003 | DAVENPORT CITY OF STP | NITROGEN, TOTAL (AS N) | MONITORING ONLY | 2015-01-08 | 46.5 | MG/L | RAW WASTE | 1 | 1 TIME PER WEEK | ACT SLUDGE | DISCHARGE FROM AN ACT SLUDGE WWTF.
8222003 | DAVENPORT CITY OF STP | NITROGEN, TOTAL (AS N) | MONITORING ONLY | 2015-01-08 | 9027.1785 | LBS/DAY | RAW WASTE | 1 | 1 TIME PER WEEK | ACT SLUDGE | DISCHARGE FROM AN ACT SLUDGE WWTF.
8222003 | DAVENPORT CITY OF STP | NITROGEN, TOTAL (AS N) | MONITORING ONLY | 2015-01-08 | 28.6 | MG/L | FINAL EFFLUENT | 1 | 1 TIME PER WEEK | ACT SLUDGE | DISCHARGE FROM AN ACT SLUDGE WWTF.
8222003 | DAVENPORT CITY OF STP | NITROGEN, TOTAL (AS N) | MONITORING ONLY | 2015-01-08 | 6365.2506 | LBS/DAY | FINAL EFFLUENT | 1 | 1 TIME PER WEEK | ACT SLUDGE | DISCHARGE FROM AN ACT SLUDGE WWTF.
8222003 | DAVENPORT CITY OF STP | NITROGEN, TOTAL (AS N) | MONITORING ONLY | 2015-01-01 | 38.48 | MG/L | RAW WASTE | 1 | 1 TIME PER WEEK | ACT SLUDGE | DISCHARGE FROM AN ACT SLUDGE WWTF.
8222003 | DAVENPORT CITY OF STP | NITROGEN, TOTAL (AS N) | MONITORING ONLY | 2015-01-01 | 6963.9 | LBS/DAY | RAW WASTE | 1 | 1 TIME PER WEEK | ACT SLUDGE | DISCHARGE FROM AN ACT SLUDGE WWTF.
8222003 | DAVENPORT CITY OF STP | NITROGEN, TOTAL (AS N) | MONITORING ONLY | 2015-01-01 | 37.1 | MG/L | FINAL EFFLUENT | 1 | 1 TIME PER WEEK | ACT SLUDGE | DISCHARGE FROM AN ACT SLUDGE WWTF.
8222003 | DAVENPORT CITY OF STP | NITROGEN, TOTAL (AS N) | MONITORING ONLY | 2015-01-01 | 7642.5258 | LBS/DAY | FINAL EFFLUENT | 1 | 1 TIME PER WEEK | ACT SLUDGE | DISCHARGE FROM AN ACT SLUDGE WWTF.
8222003 | DAVENPORT CITY OF STP | NITROGEN, TOTAL (AS N) | MONITORING ONLY | 2014-12-22 | 38.4 | MG/L | RAW WASTE | 1 | 1 TIME PER WEEK | ACT SLUDGE | DISCHARGE FROM AN ACT SLUDGE WWTF.
8222003 | DAVENPORT CITY OF STP | NITROGEN, TOTAL (AS N) | MONITORING ONLY | 2014-12-22 | 7305.443 | LBS/DAY | RAW WASTE | 1 | 1 TIME PER WEEK | ACT SLUDGE | DISCHARGE FROM AN ACT SLUDGE WWTF.
8222003 | DAVENPORT CITY OF STP | NITROGEN, TOTAL (AS N) | MONITORING ONLY | 2014-12-22 | 20 | MG/L | FINAL EFFLUENT | 1 | 1 TIME PER WEEK | ACT SLUDGE | DISCHARGE FROM AN ACT SLUDGE WWTF.
8222003 | DAVENPORT CITY OF STP | NITROGEN, TOTAL (AS N) | MONITORING ONLY | 2014-12-22 | 4287.1887 | LBS/DAY | FINAL EFFLUENT | 1 | 1 TIME PER WEEK | ACT SLUDGE | DISCHARGE FROM AN ACT SLUDGE WWTF.
8222003 | DAVENPORT CITY OF STP | NITROGEN, TOTAL (AS N) | MONITORING ONLY | 2014-12-16 | 38.6 | MG/L | RAW WASTE | 1 | 1 TIME PER WEEK | ACT SLUDGE | DISCHARGE FROM AN ACT SLUDGE WWTF.
8222003 | DAVENPORT CITY OF STP | NITROGEN, TOTAL (AS N) | MONITORING ONLY | 2014-12-16 | 7475.6341 | LBS/DAY | RAW WASTE | 1 | 1 TIME PER WEEK | ACT SLUDGE | DISCHARGE FROM AN ACT SLUDGE WWTF.
8222003 | DAVENPORT CITY OF STP | NITROGEN, TOTAL (AS N) | MONITORING ONLY | 2014-12-16 | 22.3 | MG/L | FINAL EFFLUENT | 1 | 1 TIME PER WEEK | ACT SLUDGE | DISCHARGE FROM AN ACT SLUDGE WWTF.
8222003 | DAVENPORT CITY OF STP | NITROGEN, TOTAL (AS N) | MONITORING ONLY | 2014-12-16 | 4839.8688 | LBS/DAY | FINAL EFFLUENT | 1 | 1 TIME PER WEEK | ACT SLUDGE | DISCHARGE FROM AN ACT SLUDGE WWTF.
8222003 | DAVENPORT CITY OF STP | NITROGEN, TOTAL (AS N) | MONITORING ONLY | 2014-12-10 | 24.5 | MG/L | RAW WASTE | 1 | 1 TIME PER WEEK | ACT SLUDGE | DISCHARGE FROM AN ACT SLUDGE WWTF.
8222003 | DAVENPORT CITY OF STP | NITROGEN, TOTAL (AS N) | MONITORING ONLY | 2014-12-10 | 4421.2842 | LBS/DAY | RAW WASTE | 1 | 1 TIME PER WEEK | ACT SLUDGE | DISCHARGE FROM AN ACT SLUDGE WWTF.
8222003 | DAVENPORT CITY OF STP | NITROGEN, TOTAL (AS N) | MONITORING ONLY | 2014-12-10 | 30.3 | MG/L | FINAL EFFLUENT | 1 | 1 TIME PER WEEK | ACT SLUDGE | DISCHARGE FROM AN ACT SLUDGE WWTF.
8222003 | DAVENPORT CITY OF STP | NITROGEN, TOTAL (AS N) | MONITORING ONLY | 2014-12-10 | 6165.9288 | LBS/DAY | FINAL EFFLUENT | 1 | 1 TIME PER WEEK | ACT SLUDGE | DISCHARGE FROM AN ACT SLUDGE WWTF.
8222003 | DAVENPORT CITY OF STP | NITROGEN, TOTAL (AS N) | MONITORING ONLY | 2014-12-04 | 38.1 | MG/L | RAW WASTE | 1 | 1 TIME PER WEEK | ACT SLUDGE | DISCHARGE FROM AN ACT SLUDGE WWTF.
8222003 | DAVENPORT CITY OF STP | NITROGEN, TOTAL (AS N) | MONITORING ONLY | 2014-12-04 | 7243.9505 | LBS/DAY | RAW WASTE | 1 | 1 TIME PER WEEK | ACT SLUDGE | DISCHARGE FROM AN ACT SLUDGE WWTF.
8222003 | DAVENPORT CITY OF STP | NITROGEN, TOTAL (AS N) | MONITORING ONLY | 2014-12-04 | 29.1 | MG/L | FINAL EFFLUENT | 1 | 1 TIME PER WEEK | ACT SLUDGE | DISCHARGE FROM AN ACT SLUDGE WWTF.
8222003 | DAVENPORT CITY OF STP | NITROGEN, TOTAL (AS N) | MONITORING ONLY | 2014-12-04 | 6190.3984 | LBS/DAY | FINAL EFFLUENT | 1 | 1 TIME PER WEEK | ACT SLUDGE | DISCHARGE FROM AN ACT SLUDGE WWTF.
8222003 | DAVENPORT CITY OF STP | NITROGEN, TOTAL (AS N) | MONITORING ONLY | 2014-11-24 | 43.6 | MG/L | RAW WASTE | 1 | 1 TIME PER WEEK | ACT SLUDGE | DISCHARGE FROM AN ACT SLUDGE WWTF.
8222003 | DAVENPORT CITY OF STP | NITROGEN, TOTAL (AS N) | MONITORING ONLY | 2014-11-24 | 10389.8235 | LBS/DAY | RAW WASTE | 1 | 1 TIME PER WEEK | ACT SLUDGE | DISCHARGE FROM AN ACT SLUDGE WWTF.
8222003 | DAVENPORT CITY OF STP | NITROGEN, TOTAL (AS N) | MONITORING ONLY | 2014-11-24 | 30.7 | MG/L | FINAL EFFLUENT | 1 | 1 TIME PER WEEK | ACT SLUDGE | DISCHARGE FROM AN ACT SLUDGE WWTF.
8222003 | DAVENPORT CITY OF STP | NITROGEN, TOTAL (AS N) | MONITORING ONLY | 2014-11-24 | 8003.0256 | LBS/DAY | FINAL EFFLUENT | 1 | 1 TIME PER WEEK | ACT SLUDGE | DISCHARGE FROM AN ACT SLUDGE WWTF.
8222003 | DAVENPORT CITY OF STP | NITROGEN, TOTAL (AS N) | MONITORING ONLY | 2014-11-20 | 55.7 | MG/L | RAW WASTE | 1 | 1 TIME PER WEEK | ACT SLUDGE | DISCHARGE FROM AN ACT SLUDGE WWTF.
8222003 | DAVENPORT CITY OF STP | NITROGEN, TOTAL (AS N) | MONITORING ONLY | 2014-11-20 | 9762.3036 | LBS/DAY | RAW WASTE | 1 | 1 TIME PER WEEK | ACT SLUDGE | DISCHARGE FROM AN ACT SLUDGE WWTF.
8222003 | DAVENPORT CITY OF STP | NITROGEN, TOTAL (AS N) | MONITORING ONLY | 2014-11-20 | 21.6 | MG/L | FINAL EFFLUENT | 1 | 1 TIME PER WEEK | ACT SLUDGE | DISCHARGE FROM AN ACT SLUDGE WWTF.
8222003 | DAVENPORT CITY OF STP | NITROGEN, TOTAL (AS N) | MONITORING ONLY | 2014-11-20 | 4251.3984 | LBS/DAY | FINAL EFFLUENT | 1 | 1 TIME PER WEEK | ACT SLUDGE | DISCHARGE FROM AN ACT SLUDGE WWTF.
8222003 | DAVENPORT CITY OF STP | NITROGEN, TOTAL (AS N) | MONITORING ONLY | 2014-11-12 | 48 | MG/L | RAW WASTE | 1 | 1 TIME PER WEEK | ACT SLUDGE | DISCHARGE FROM AN ACT SLUDGE WWTF.
8222003 | DAVENPORT CITY OF STP | NITROGEN, TOTAL (AS N) | MONITORING ONLY | 2014-11-12 | 8399.3591 | LBS/DAY | RAW WASTE | 1 | 1 TIME PER WEEK | ACT SLUDGE | DISCHARGE FROM AN ACT SLUDGE WWTF.
8222003 | DAVENPORT CITY OF STP | NITROGEN, TOTAL (AS N) | MONITORING ONLY | 2014-11-12 | 34.4 | MG/L | FINAL EFFLUENT | 1 | 1 TIME PER WEEK | ACT SLUDGE | DISCHARGE FROM AN ACT SLUDGE WWTF.
8222003 | DAVENPORT CITY OF STP | NITROGEN, TOTAL (AS N) | MONITORING ONLY | 2014-11-12 | 6512.7285 | LBS/DAY | FINAL EFFLUENT | 1 | 1 TIME PER WEEK | ACT SLUDGE | DISCHARGE FROM AN ACT SLUDGE WWTF.
8222003 | DAVENPORT CITY OF STP | NITROGEN, TOTAL (AS N) | MONITORING ONLY | 2014-11-05 | 35.7 | MG/L | RAW WASTE | 1 | 1 TIME PER WEEK | ACT SLUDGE | DISCHARGE FROM AN ACT SLUDGE WWTF.
8222003 | DAVENPORT CITY OF STP | NITROGEN, TOTAL (AS N) | MONITORING ONLY | 2014-11-05 | 6375.5964 | LBS/DAY | RAW WASTE | 1 | 1 TIME PER WEEK | ACT SLUDGE | DISCHARGE FROM AN ACT SLUDGE WWTF.
8222003 | DAVENPORT CITY OF STP | NITROGEN, TOTAL (AS N) | MONITORING ONLY | 2014-11-05 | 38.5 | MG/L | FINAL EFFLUENT | 1 | 1 TIME PER WEEK | ACT SLUDGE | DISCHARGE FROM AN ACT SLUDGE WWTF.
8222003 | DAVENPORT CITY OF STP | NITROGEN, TOTAL (AS N) | MONITORING ONLY | 2014-11-05 | 7352.961 | LBS/DAY | FINAL EFFLUENT | 1 | 1 TIME PER WEEK | ACT SLUDGE | DISCHARGE FROM AN ACT SLUDGE WWTF.
8222003 | DAVENPORT CITY OF STP | NITROGEN, TOTAL (AS N) | MONITORING ONLY | 2014-10-28 | 43.9 | MG/L | RAW WASTE | 1 | 1 TIME PER WEEK | ACT SLUDGE | DISCHARGE FROM AN ACT SLUDGE WWTF.
8222003 | DAVENPORT CITY OF STP | NITROGEN, TOTAL (AS N) | MONITORING ONLY | 2014-10-28 | 8127.747 | LBS/DAY | RAW WASTE | 1 | 1 TIME PER WEEK | ACT SLUDGE | DISCHARGE FROM AN ACT SLUDGE WWTF.
8222003 | DAVENPORT CITY OF STP | NITROGEN, TOTAL (AS N) | MONITORING ONLY | 2014-10-28 | 45.1 | MG/L | FINAL EFFLUENT | 1 | 1 TIME PER WEEK | ACT SLUDGE | DISCHARGE FROM AN ACT SLUDGE WWTF.
8222003 | DAVENPORT CITY OF STP | NITROGEN, TOTAL (AS N) | MONITORING ONLY | 2014-10-28 | 9140.0562 | LBS/DAY | FINAL EFFLUENT | 1 | 1 TIME PER WEEK | ACT SLUDGE | DISCHARGE FROM AN ACT SLUDGE WWTF.
8222003 | DAVENPORT CITY OF STP | NITROGEN, TOTAL (AS N) | MONITORING ONLY | 2014-10-22 | 50.6 | MG/L | RAW WASTE | 1 | 1 TIME PER WEEK | ACT SLUDGE | DISCHARGE FROM AN ACT SLUDGE WWTF.
8222003 | DAVENPORT CITY OF STP | NITROGEN, TOTAL (AS N) | MONITORING ONLY | 2014-10-22 | 9914.175 | LBS/DAY | RAW WASTE | 1 | 1 TIME PER WEEK | ACT SLUDGE | DISCHARGE FROM AN ACT SLUDGE WWTF.
8222003 | DAVENPORT CITY OF STP | NITROGEN, TOTAL (AS N) | MONITORING ONLY | 2014-10-22 | 39.9 | MG/L | FINAL EFFLUENT | 1 | 1 TIME PER WEEK | ACT SLUDGE | DISCHARGE FROM AN ACT SLUDGE WWTF.
8222003 | DAVENPORT CITY OF STP | NITROGEN, TOTAL (AS N) | MONITORING ONLY | 2014-10-22 | 8452.2564 | LBS/DAY | FINAL EFFLUENT | 1 | 1 TIME PER WEEK | ACT SLUDGE | DISCHARGE FROM AN ACT SLUDGE WWTF.
8222003 | DAVENPORT CITY OF STP | NITROGEN, TOTAL (AS N) | MONITORING ONLY | 2014-10-15 | 38.7 | MG/L | RAW WASTE | 1 | 1 TIME PER WEEK | ACT SLUDGE | DISCHARGE FROM AN ACT SLUDGE WWTF.
8222003 | DAVENPORT CITY OF STP | NITROGEN, TOTAL (AS N) | MONITORING ONLY | 2014-10-15 | 8880.849 | LBS/DAY | RAW WASTE | 1 | 1 TIME PER WEEK | ACT SLUDGE | DISCHARGE FROM AN ACT SLUDGE WWTF.
8222003 | DAVENPORT CITY OF STP | NITROGEN, TOTAL (AS N) | MONITORING ONLY | 2014-10-15 | 33.4 | MG/L | FINAL EFFLUENT | 1 | 1 TIME PER WEEK | ACT SLUDGE | DISCHARGE FROM AN ACT SLUDGE WWTF.
8222003 | DAVENPORT CITY OF STP | NITROGEN, TOTAL (AS N) | MONITORING ONLY | 2014-10-15 | 8189.5464 | LBS/DAY | FINAL EFFLUENT | 1 | 1 TIME PER WEEK | ACT SLUDGE | DISCHARGE FROM AN ACT SLUDGE WWTF.
8222003 | DAVENPORT CITY OF STP | NITROGEN, TOTAL (AS N) | MONITORING ONLY | 2014-10-09 | 32.1 | MG/L | RAW WASTE | 1 | 1 TIME PER WEEK | ACT SLUDGE | DISCHARGE FROM AN ACT SLUDGE WWTF.
8222003 | DAVENPORT CITY OF STP | NITROGEN, TOTAL (AS N) | MONITORING ONLY | 2014-10-09 | 6219.0546 | LBS/DAY | RAW WASTE | 1 | 1 TIME PER WEEK | ACT SLUDGE | DISCHARGE FROM AN ACT SLUDGE WWTF.
8222003 | DAVENPORT CITY OF STP | NITROGEN, TOTAL (AS N) | MONITORING ONLY | 2014-10-09 | 28.2 | MG/L | FINAL EFFLUENT | 1 | 1 TIME PER WEEK | ACT SLUDGE | DISCHARGE FROM AN ACT SLUDGE WWTF.
8222003 | DAVENPORT CITY OF STP | NITROGEN, TOTAL (AS N) | MONITORING ONLY | 2014-10-09 | 5832.6624 | LBS/DAY | FINAL EFFLUENT | 1 | 1 TIME PER WEEK | ACT SLUDGE | DISCHARGE FROM AN ACT SLUDGE WWTF.
8222003 | DAVENPORT CITY OF STP | NITROGEN, TOTAL (AS N) | MONITORING ONLY | 2014-10-01 | 40.72 | MG/L | RAW WASTE | 1 | 1 TIME PER WEEK | ACT SLUDGE | DISCHARGE FROM AN ACT SLUDGE WWTF.
8222003 | DAVENPORT CITY OF STP | NITROGEN, TOTAL (AS N) | MONITORING ONLY | 2014-10-01 | 7607.4144 | LBS/DAY | RAW WASTE | 1 | 1 TIME PER WEEK | ACT SLUDGE | DISCHARGE FROM AN ACT SLUDGE WWTF.
8222003 | DAVENPORT CITY OF STP | NITROGEN, TOTAL (AS N) | MONITORING ONLY | 2014-10-01 | 33.4 | MG/L | FINAL EFFLUENT | 1 | 1 TIME PER WEEK | ACT SLUDGE | DISCHARGE FROM AN ACT SLUDGE WWTF.
8222003 | DAVENPORT CITY OF STP | NITROGEN, TOTAL (AS N) | MONITORING ONLY | 2014-10-01 | 6685.344 | LBS/DAY | FINAL EFFLUENT | 1 | 1 TIME PER WEEK | ACT SLUDGE | DISCHARGE FROM AN ACT SLUDGE WWTF.
8222003 | DAVENPORT CITY OF STP | NITROGEN, TOTAL (AS N) | MONITORING ONLY | 2014-08-25 | 40.2849 | MG/L | RAW WASTE | 1 | 1 TIME PER WEEK | ACT SLUDGE | DISCHARGE FROM AN ACT SLUDGE WWTF.
8222003 | DAVENPORT CITY OF STP | NITROGEN, TOTAL (AS N) | MONITORING ONLY | 2014-08-25 | 7122.6936 | LBS/DAY | RAW WASTE | 1 | 1 TIME PER WEEK | ACT SLUDGE | DISCHARGE FROM AN ACT SLUDGE WWTF.
8222003 | DAVENPORT CITY OF STP | NITROGEN, TOTAL (AS N) | MONITORING ONLY | 2014-08-25 | 19.4 | MG/L | FINAL EFFLUENT | 1 | 1 TIME PER WEEK | ACT SLUDGE | DISCHARGE FROM AN ACT SLUDGE WWTF.
8222003 | DAVENPORT CITY OF STP | NITROGEN, TOTAL (AS N) | MONITORING ONLY | 2014-08-25 | 3575.6916 | LBS/DAY | FINAL EFFLUENT | 1 | 1 TIME PER WEEK | ACT SLUDGE | DISCHARGE FROM AN ACT SLUDGE WWTF.
8222003 | DAVENPORT CITY OF STP | NITROGEN, TOTAL (AS N) | MONITORING ONLY | 2014-08-18 | 48.6103 | MG/L | RAW WASTE | 1 | 1 TIME PER WEEK | ACT SLUDGE | DISCHARGE FROM AN ACT SLUDGE WWTF.
8222003 | DAVENPORT CITY OF STP | NITROGEN, TOTAL (AS N) | MONITORING ONLY | 2014-08-18 | 8513.6038 | LBS/DAY | RAW WASTE | 1 | 1 TIME PER WEEK | ACT SLUDGE | DISCHARGE FROM AN ACT SLUDGE WWTF.
8222003 | DAVENPORT CITY OF STP | NITROGEN, TOTAL (AS N) | MONITORING ONLY | 2014-08-18 | 26.037 | MG/L | FINAL EFFLUENT | 1 | 1 TIME PER WEEK | ACT SLUDGE | DISCHARGE FROM AN ACT SLUDGE WWTF.
8222003 | DAVENPORT CITY OF STP | NITROGEN, TOTAL (AS N) | MONITORING ONLY | 2014-08-18 | 4560.1202 | LBS/DAY | FINAL EFFLUENT | 1 | 1 TIME PER WEEK | ACT SLUDGE | DISCHARGE FROM AN ACT SLUDGE WWTF.
8222003 | DAVENPORT CITY OF STP | NITROGEN, TOTAL (AS N) | MONITORING ONLY | 2014-08-12 | 31.9104 | MG/L | RAW WASTE | 1 | 1 TIME PER WEEK | ACT SLUDGE | DISCHARGE FROM AN ACT SLUDGE WWTF.
8222003 | DAVENPORT CITY OF STP | NITROGEN, TOTAL (AS N) | MONITORING ONLY | 2014-08-12 | 5375.8806 | LBS/DAY | RAW WASTE | 1 | 1 TIME PER WEEK | ACT SLUDGE | DISCHARGE FROM AN ACT SLUDGE WWTF.
8222003 | DAVENPORT CITY OF STP | NITROGEN, TOTAL (AS N) | MONITORING ONLY | 2014-08-12 | 36.7 | MG/L | FINAL EFFLUENT | 1 | 1 TIME PER WEEK | ACT SLUDGE | DISCHARGE FROM AN ACT SLUDGE WWTF.
8222003 | DAVENPORT CITY OF STP | NITROGEN, TOTAL (AS N) | MONITORING ONLY | 2014-08-12 | 6427.638 | LBS/DAY | FINAL EFFLUENT | 1 | 1 TIME PER WEEK | ACT SLUDGE | DISCHARGE FROM AN ACT SLUDGE WWTF.
8222003 | DAVENPORT CITY OF STP | NITROGEN, TOTAL (AS N) | MONITORING ONLY | 2014-08-05 | 36.5929 | MG/L | RAW WASTE | 1 | 1 TIME PER WEEK | ACT SLUDGE | DISCHARGE FROM AN ACT SLUDGE WWTF.
8222003 | DAVENPORT CITY OF STP | NITROGEN, TOTAL (AS N) | MONITORING ONLY | 2014-08-05 | 6897.18 | LBS/DAY | RAW WASTE | 1 | 1 TIME PER WEEK | ACT SLUDGE | DISCHARGE FROM AN ACT SLUDGE WWTF.
8222003 | DAVENPORT CITY OF STP | NITROGEN, TOTAL (AS N) | MONITORING ONLY | 2014-08-05 | 30.7 | MG/L | FINAL EFFLUENT | 1 | 1 TIME PER WEEK | ACT SLUDGE | DISCHARGE FROM AN ACT SLUDGE WWTF.
8222003 | DAVENPORT CITY OF STP | NITROGEN, TOTAL (AS N) | MONITORING ONLY | 2014-08-05 | 5837.6664 | LBS/DAY | FINAL EFFLUENT | 1 | 1 TIME PER WEEK | ACT SLUDGE | DISCHARGE FROM AN ACT SLUDGE WWTF.
8222003 | DAVENPORT CITY OF STP | PHOSPHORUS, TOTAL (AS P) | MONITORING ONLY | 2018-04-26 | 3.2291 | MG/L | RAW WASTE | 1 | 1 TIME PER WEEK | ACT SLUDGE | DISCHARGE FROM AN ACT SLUDGE WWTF.
8222003 | DAVENPORT CITY OF STP | PHOSPHORUS, TOTAL (AS P) | MONITORING ONLY | 2018-04-26 | 646.3417 | LBS/DAY | RAW WASTE | 1 | 1 TIME PER WEEK | ACT SLUDGE | DISCHARGE FROM AN ACT SLUDGE WWTF.
8222003 | DAVENPORT CITY OF STP | PHOSPHORUS, TOTAL (AS P) | MONITORING ONLY | 2018-04-26 | 2.04 | MG/L | FINAL EFFLUENT | 1 | 1 TIME PER WEEK | ACT SLUDGE | DISCHARGE FROM AN ACT SLUDGE WWTF.
8222003 | DAVENPORT CITY OF STP | PHOSPHORUS, TOTAL (AS P) | MONITORING ONLY | 2018-04-26 | 467.874 | LBS/DAY | FINAL EFFLUENT | 1 | 1 TIME PER WEEK | ACT SLUDGE | DISCHARGE FROM AN ACT SLUDGE WWTF.
8222003 | DAVENPORT CITY OF STP | PHOSPHORUS, TOTAL (AS P) | MONITORING ONLY | 2018-04-19 | 3.4884 | MG/L | RAW WASTE | 1 | 1 TIME PER WEEK | ACT SLUDGE | DISCHARGE FROM AN ACT SLUDGE WWTF.
8222003 | DAVENPORT CITY OF STP | PHOSPHORUS, TOTAL (AS P) | MONITORING ONLY | 2018-04-19 | 738.974 | LBS/DAY | RAW WASTE | 1 | 1 TIME PER WEEK | ACT SLUDGE | DISCHARGE FROM AN ACT SLUDGE WWTF.
8222003 | DAVENPORT CITY OF STP | PHOSPHORUS, TOTAL (AS P) | MONITORING ONLY | 2018-04-19 | 2.11 | MG/L | FINAL EFFLUENT | 1 | 1 TIME PER WEEK | ACT SLUDGE | DISCHARGE FROM AN ACT SLUDGE WWTF.
8222003 | DAVENPORT CITY OF STP | PHOSPHORUS, TOTAL (AS P) | MONITORING ONLY | 2018-04-19 | 501.5259 | LBS/DAY | FINAL EFFLUENT | 1 | 1 TIME PER WEEK | ACT SLUDGE | DISCHARGE FROM AN ACT SLUDGE WWTF.
8222003 | DAVENPORT CITY OF STP | PHOSPHORUS, TOTAL (AS P) | MONITORING ONLY | 2018-04-08 | 3.4971 | MG/L | RAW WASTE | 1 | 1 TIME PER WEEK | ACT SLUDGE | DISCHARGE FROM AN ACT SLUDGE WWTF.
8222003 | DAVENPORT CITY OF STP | PHOSPHORUS, TOTAL (AS P) | MONITORING ONLY | 2018-04-08 | 718.9455 | LBS/DAY | RAW WASTE | 1 | 1 TIME PER WEEK | ACT SLUDGE | DISCHARGE FROM AN ACT SLUDGE WWTF.
8222003 | DAVENPORT CITY OF STP | PHOSPHORUS, TOTAL (AS P) | MONITORING ONLY | 2018-04-08 | 0.223 | MG/L | FINAL EFFLUENT | 1 | 1 TIME PER WEEK | ACT SLUDGE | DISCHARGE FROM AN ACT SLUDGE WWTF.
8222003 | DAVENPORT CITY OF STP | PHOSPHORUS, TOTAL (AS P) | MONITORING ONLY | 2018-04-08 | 52.4469 | LBS/DAY | FINAL EFFLUENT | 1 | 1 TIME PER WEEK | ACT SLUDGE | DISCHARGE FROM AN ACT SLUDGE WWTF.
8222003 | DAVENPORT CITY OF STP | PHOSPHORUS, TOTAL (AS P) | MONITORING ONLY | 2018-04-05 | 2.9556 | MG/L | RAW WASTE | 1 | 1 TIME PER WEEK | ACT SLUDGE | DISCHARGE FROM AN ACT SLUDGE WWTF.
8222003 | DAVENPORT CITY OF STP | PHOSPHORUS, TOTAL (AS P) | MONITORING ONLY | 2018-04-05 | 648.2932 | LBS/DAY | RAW WASTE | 1 | 1 TIME PER WEEK | ACT SLUDGE | DISCHARGE FROM AN ACT SLUDGE WWTF.
8222003 | DAVENPORT CITY OF STP | PHOSPHORUS, TOTAL (AS P) | MONITORING ONLY | 2018-04-05 | 1.14 | MG/L | FINAL EFFLUENT | 1 | 1 TIME PER WEEK | ACT SLUDGE | DISCHARGE FROM AN ACT SLUDGE WWTF.
8222003 | DAVENPORT CITY OF STP | PHOSPHORUS, TOTAL (AS P) | MONITORING ONLY | 2018-04-05 | 284.2772 | LBS/DAY | FINAL EFFLUENT | 1 | 1 TIME PER WEEK | ACT SLUDGE | DISCHARGE FROM AN ACT SLUDGE WWTF.
8222003 | DAVENPORT CITY OF STP | PHOSPHORUS, TOTAL (AS P) | MONITORING ONLY | 2018-03-26 | 4.2457 | MG/L | RAW WASTE | 1 | 1 TIME PER WEEK | ACT SLUDGE | DISCHARGE FROM AN ACT SLUDGE WWTF.
8222003 | DAVENPORT CITY OF STP | PHOSPHORUS, TOTAL (AS P) | MONITORING ONLY | 2018-03-26 | 1005.6122 | LBS/DAY | RAW WASTE | 1 | 1 TIME PER WEEK | ACT SLUDGE | DISCHARGE FROM AN ACT SLUDGE WWTF.
8222003 | DAVENPORT CITY OF STP | PHOSPHORUS, TOTAL (AS P) | MONITORING ONLY | 2018-03-26 | 2.64 | MG/L | FINAL EFFLUENT | 1 | 1 TIME PER WEEK | ACT SLUDGE | DISCHARGE FROM AN ACT SLUDGE WWTF.
8222003 | DAVENPORT CITY OF STP | PHOSPHORUS, TOTAL (AS P) | MONITORING ONLY | 2018-03-26 | 642.9139 | LBS/DAY | FINAL EFFLUENT | 1 | 1 TIME PER WEEK | ACT SLUDGE | DISCHARGE FROM AN ACT SLUDGE WWTF.
8222003 | DAVENPORT CITY OF STP | PHOSPHORUS, TOTAL (AS P) | MONITORING ONLY | 2018-03-22 | 5.3111 | MG/L | RAW WASTE | 1 | 1 TIME PER WEEK | ACT SLUDGE | DISCHARGE FROM AN ACT SLUDGE WWTF.
8222003 | DAVENPORT CITY OF STP | PHOSPHORUS, TOTAL (AS P) | MONITORING ONLY | 2018-03-22 | 894.7569 | LBS/DAY | RAW WASTE | 1 | 1 TIME PER WEEK | ACT SLUDGE | DISCHARGE FROM AN ACT SLUDGE WWTF.
8222003 | DAVENPORT CITY OF STP | PHOSPHORUS, TOTAL (AS P) | MONITORING ONLY | 2018-03-22 | 1.22 | MG/L | FINAL EFFLUENT | 1 | 1 TIME PER WEEK | ACT SLUDGE | DISCHARGE FROM AN ACT SLUDGE WWTF.
8222003 | DAVENPORT CITY OF STP | PHOSPHORUS, TOTAL (AS P) | MONITORING ONLY | 2018-03-22 | 237.0728 | LBS/DAY | FINAL EFFLUENT | 1 | 1 TIME PER WEEK | ACT SLUDGE | DISCHARGE FROM AN ACT SLUDGE WWTF.
8222003 | DAVENPORT CITY OF STP | PHOSPHORUS, TOTAL (AS P) | MONITORING ONLY | 2018-03-13 | 5.9153 | MG/L | RAW WASTE | 1 | 1 TIME PER WEEK | ACT SLUDGE | DISCHARGE FROM AN ACT SLUDGE WWTF.
8222003 | DAVENPORT CITY OF STP | PHOSPHORUS, TOTAL (AS P) | MONITORING ONLY | 2018-03-13 | 1159.3434 | LBS/DAY | RAW WASTE | 1 | 1 TIME PER WEEK | ACT SLUDGE | DISCHARGE FROM AN ACT SLUDGE WWTF.
8222003 | DAVENPORT CITY OF STP | PHOSPHORUS, TOTAL (AS P) | MONITORING ONLY | 2018-03-13 | 1.68 | MG/L | FINAL EFFLUENT | 1 | 1 TIME PER WEEK | ACT SLUDGE | DISCHARGE FROM AN ACT SLUDGE WWTF.
8222003 | DAVENPORT CITY OF STP | PHOSPHORUS, TOTAL (AS P) | MONITORING ONLY | 2018-03-13 | 376.9013 | LBS/DAY | FINAL EFFLUENT | 1 | 1 TIME PER WEEK | ACT SLUDGE | DISCHARGE FROM AN ACT SLUDGE WWTF.
8222003 | DAVENPORT CITY OF STP | PHOSPHORUS, TOTAL (AS P) | MONITORING ONLY | 2018-03-05 | 2.7523 | MG/L | RAW WASTE | 1 | 1 TIME PER WEEK | ACT SLUDGE | DISCHARGE FROM AN ACT SLUDGE WWTF.
8222003 | DAVENPORT CITY OF STP | PHOSPHORUS, TOTAL (AS P) | MONITORING ONLY | 2018-03-05 | 915.8571 | LBS/DAY | RAW WASTE | 1 | 1 TIME PER WEEK | ACT SLUDGE | DISCHARGE FROM AN ACT SLUDGE WWTF.
8222003 | DAVENPORT CITY OF STP | PHOSPHORUS, TOTAL (AS P) | MONITORING ONLY | 2018-03-05 | 0.576 | MG/L | FINAL EFFLUENT | 1 | 1 TIME PER WEEK | ACT SLUDGE | DISCHARGE FROM AN ACT SLUDGE WWTF.
8222003 | DAVENPORT CITY OF STP | PHOSPHORUS, TOTAL (AS P) | MONITORING ONLY | 2018-03-05 | 184.4675 | LBS/DAY | FINAL EFFLUENT | 1 | 1 TIME PER WEEK | ACT SLUDGE | DISCHARGE FROM AN ACT SLUDGE WWTF.
8222003 | DAVENPORT CITY OF STP | PHOSPHORUS, TOTAL (AS P) | MONITORING ONLY | 2018-02-27 | 3.7738 | MG/L | RAW WASTE | 1 | 1 TIME PER WEEK | ACT SLUDGE | DISCHARGE FROM AN ACT SLUDGE WWTF.
8222003 | DAVENPORT CITY OF STP | PHOSPHORUS, TOTAL (AS P) | MONITORING ONLY | 2018-02-27 | 966.239 | LBS/DAY | RAW WASTE | 1 | 1 TIME PER WEEK | ACT SLUDGE | DISCHARGE FROM AN ACT SLUDGE WWTF.
8222003 | DAVENPORT CITY OF STP | PHOSPHORUS, TOTAL (AS P) | MONITORING ONLY | 2018-02-27 | 2.12 | MG/L | FINAL EFFLUENT | 1 | 1 TIME PER WEEK | ACT SLUDGE | DISCHARGE FROM AN ACT SLUDGE WWTF.
8222003 | DAVENPORT CITY OF STP | PHOSPHORUS, TOTAL (AS P) | MONITORING ONLY | 2018-02-27 | 574.626 | LBS/DAY | FINAL EFFLUENT | 1 | 1 TIME PER WEEK | ACT SLUDGE | DISCHARGE FROM AN ACT SLUDGE WWTF.
8222003 | DAVENPORT CITY OF STP | PHOSPHORUS, TOTAL (AS P) | MONITORING ONLY | 2018-02-20 | 2.7132 | MG/L | RAW WASTE | 1 | 1 TIME PER WEEK | ACT SLUDGE | DISCHARGE FROM AN ACT SLUDGE WWTF.
8222003 | DAVENPORT CITY OF STP | PHOSPHORUS, TOTAL (AS P) | MONITORING ONLY | 2018-02-20 | 1065.7686 | LBS/DAY | RAW WASTE | 1 | 1 TIME PER WEEK | ACT SLUDGE | DISCHARGE FROM AN ACT SLUDGE WWTF.
8222003 | DAVENPORT CITY OF STP | PHOSPHORUS, TOTAL (AS P) | MONITORING ONLY | 2018-02-20 | 0.552 | MG/L | FINAL EFFLUENT | 1 | 1 TIME PER WEEK | ACT SLUDGE | DISCHARGE FROM AN ACT SLUDGE WWTF.
8222003 | DAVENPORT CITY OF STP | PHOSPHORUS, TOTAL (AS P) | MONITORING ONLY | 2018-02-20 | 197.0375 | LBS/DAY | FINAL EFFLUENT | 1 | 1 TIME PER WEEK | ACT SLUDGE | DISCHARGE FROM AN ACT SLUDGE WWTF.
8222003 | DAVENPORT CITY OF STP | PHOSPHORUS, TOTAL (AS P) | MONITORING ONLY | 2018-02-14 | 9.7058 | MG/L | RAW WASTE | 1 | 1 TIME PER WEEK | ACT SLUDGE | DISCHARGE FROM AN ACT SLUDGE WWTF.
8222003 | DAVENPORT CITY OF STP | PHOSPHORUS, TOTAL (AS P) | MONITORING ONLY | 2018-02-14 | 1496.7047 | LBS/DAY | RAW WASTE | 1 | 1 TIME PER WEEK | ACT SLUDGE | DISCHARGE FROM AN ACT SLUDGE WWTF.
8222003 | DAVENPORT CITY OF STP | PHOSPHORUS, TOTAL (AS P) | MONITORING ONLY | 2018-02-14 | 0.462 | MG/L | FINAL EFFLUENT | 1 | 1 TIME PER WEEK | ACT SLUDGE | DISCHARGE FROM AN ACT SLUDGE WWTF.
8222003 | DAVENPORT CITY OF STP | PHOSPHORUS, TOTAL (AS P) | MONITORING ONLY | 2018-02-14 | 79.7973 | LBS/DAY | FINAL EFFLUENT | 1 | 1 TIME PER WEEK | ACT SLUDGE | DISCHARGE FROM AN ACT SLUDGE WWTF.
8222003 | DAVENPORT CITY OF STP | PHOSPHORUS, TOTAL (AS P) | MONITORING ONLY | 2018-02-05 | 7.8318 | MG/L | RAW WASTE | 1 | 1 TIME PER WEEK | ACT SLUDGE | DISCHARGE FROM AN ACT SLUDGE WWTF.
8222003 | DAVENPORT CITY OF STP | PHOSPHORUS, TOTAL (AS P) | MONITORING ONLY | 2018-02-05 | 1129.9866 | LBS/DAY | RAW WASTE | 1 | 1 TIME PER WEEK | ACT SLUDGE | DISCHARGE FROM AN ACT SLUDGE WWTF.
8222003 | DAVENPORT CITY OF STP | PHOSPHORUS, TOTAL (AS P) | MONITORING ONLY | 2018-02-05 | 0.56 | MG/L | FINAL EFFLUENT | 1 | 1 TIME PER WEEK | ACT SLUDGE | DISCHARGE FROM AN ACT SLUDGE WWTF.
8222003 | DAVENPORT CITY OF STP | PHOSPHORUS, TOTAL (AS P) | MONITORING ONLY | 2018-02-05 | 95.2762 | LBS/DAY | FINAL EFFLUENT | 1 | 1 TIME PER WEEK | ACT SLUDGE | DISCHARGE FROM AN ACT SLUDGE WWTF.
8222003 | DAVENPORT CITY OF STP | PHOSPHORUS, TOTAL (AS P) | MONITORING ONLY | 2018-01-31 | 9.2906 | MG/L | RAW WASTE | 1 | 1 TIME PER WEEK | ACT SLUDGE | DISCHARGE FROM AN ACT SLUDGE WWTF.
8222003 | DAVENPORT CITY OF STP | PHOSPHORUS, TOTAL (AS P) | MONITORING ONLY | 2018-01-31 | 1402.4544 | LBS/DAY | RAW WASTE | 1 | 1 TIME PER WEEK | ACT SLUDGE | DISCHARGE FROM AN ACT SLUDGE WWTF.
8222003 | DAVENPORT CITY OF STP | PHOSPHORUS, TOTAL (AS P) | MONITORING ONLY | 2018-01-31 | 0.469 | MG/L | FINAL EFFLUENT | 1 | 1 TIME PER WEEK | ACT SLUDGE | DISCHARGE FROM AN ACT SLUDGE WWTF.
8222003 | DAVENPORT CITY OF STP | PHOSPHORUS, TOTAL (AS P) | MONITORING ONLY | 2018-01-31 | 79.7938 | LBS/DAY | FINAL EFFLUENT | 1 | 1 TIME PER WEEK | ACT SLUDGE | DISCHARGE FROM AN ACT SLUDGE WWTF.
8222003 | DAVENPORT CITY OF STP | PHOSPHORUS, TOTAL (AS P) | MONITORING ONLY | 2018-01-23 | 6.8017 | MG/L | RAW WASTE | 1 | 1 TIME PER WEEK | ACT SLUDGE | DISCHARGE FROM AN ACT SLUDGE WWTF.
8222003 | DAVENPORT CITY OF STP | PHOSPHORUS, TOTAL (AS P) | MONITORING ONLY | 2018-01-23 | 1077.7949 | LBS/DAY | RAW WASTE | 1 | 1 TIME PER WEEK | ACT SLUDGE | DISCHARGE FROM AN ACT SLUDGE WWTF.
8222003 | DAVENPORT CITY OF STP | PHOSPHORUS, TOTAL (AS P) | MONITORING ONLY | 2018-01-23 | 0.374 | MG/L | FINAL EFFLUENT | 1 | 1 TIME PER WEEK | ACT SLUDGE | DISCHARGE FROM AN ACT SLUDGE WWTF.
8222003 | DAVENPORT CITY OF STP | PHOSPHORUS, TOTAL (AS P) | MONITORING ONLY | 2018-01-23 | 69.2454 | LBS/DAY | FINAL EFFLUENT | 1 | 1 TIME PER WEEK | ACT SLUDGE | DISCHARGE FROM AN ACT SLUDGE WWTF.
8222003 | DAVENPORT CITY OF STP | PHOSPHORUS, TOTAL (AS P) | MONITORING ONLY | 2018-01-15 | 4.9665 | MG/L | RAW WASTE | 1 | 1 TIME PER WEEK | ACT SLUDGE | DISCHARGE FROM AN ACT SLUDGE WWTF.
8222003 | DAVENPORT CITY OF STP | PHOSPHORUS, TOTAL (AS P) | MONITORING ONLY | 2018-01-15 | 770.4158 | LBS/DAY | RAW WASTE | 1 | 1 TIME PER WEEK | ACT SLUDGE | DISCHARGE FROM AN ACT SLUDGE WWTF.
8222003 | DAVENPORT CITY OF STP | PHOSPHORUS, TOTAL (AS P) | MONITORING ONLY | 2018-01-15 | 0.155 | MG/L | FINAL EFFLUENT | 1 | 1 TIME PER WEEK | ACT SLUDGE | DISCHARGE FROM AN ACT SLUDGE WWTF.
8222003 | DAVENPORT CITY OF STP | PHOSPHORUS, TOTAL (AS P) | MONITORING ONLY | 2018-01-15 | 28.4394 | LBS/DAY | FINAL EFFLUENT | 1 | 1 TIME PER WEEK | ACT SLUDGE | DISCHARGE FROM AN ACT SLUDGE WWTF.
8222003 | DAVENPORT CITY OF STP | PHOSPHORUS, TOTAL (AS P) | MONITORING ONLY | 2018-01-09 | 6.5958 | MG/L | RAW WASTE | 1 | 1 TIME PER WEEK | ACT SLUDGE | DISCHARGE FROM AN ACT SLUDGE WWTF.
8222003 | DAVENPORT CITY OF STP | PHOSPHORUS, TOTAL (AS P) | MONITORING ONLY | 2018-01-09 | 1017.6635 | LBS/DAY | RAW WASTE | 1 | 1 TIME PER WEEK | ACT SLUDGE | DISCHARGE FROM AN ACT SLUDGE WWTF.
8222003 | DAVENPORT CITY OF STP | PHOSPHORUS, TOTAL (AS P) | MONITORING ONLY | 2018-01-09 | 0.404 | MG/L | FINAL EFFLUENT | 1 | 1 TIME PER WEEK | ACT SLUDGE | DISCHARGE FROM AN ACT SLUDGE WWTF.
8222003 | DAVENPORT CITY OF STP | PHOSPHORUS, TOTAL (AS P) | MONITORING ONLY | 2018-01-09 | 75.4737 | LBS/DAY | FINAL EFFLUENT | 1 | 1 TIME PER WEEK | ACT SLUDGE | DISCHARGE FROM AN ACT SLUDGE WWTF.
8222003 | DAVENPORT CITY OF STP | PHOSPHORUS, TOTAL (AS P) | MONITORING ONLY | 2018-01-03 | 6.0937 | MG/L | RAW WASTE | 1 | 1 TIME PER WEEK | ACT SLUDGE | DISCHARGE FROM AN ACT SLUDGE WWTF.
8222003 | DAVENPORT CITY OF STP | PHOSPHORUS, TOTAL (AS P) | MONITORING ONLY | 2018-01-03 | 945.2806 | LBS/DAY | RAW WASTE | 1 | 1 TIME PER WEEK | ACT SLUDGE | DISCHARGE FROM AN ACT SLUDGE WWTF.
8222003 | DAVENPORT CITY OF STP | PHOSPHORUS, TOTAL (AS P) | MONITORING ONLY | 2018-01-03 | 0.252 | MG/L | FINAL EFFLUENT | 1 | 1 TIME PER WEEK | ACT SLUDGE | DISCHARGE FROM AN ACT SLUDGE WWTF.
8222003 | DAVENPORT CITY OF STP | PHOSPHORUS, TOTAL (AS P) | MONITORING ONLY | 2018-01-03 | 44.976 | LBS/DAY | FINAL EFFLUENT | 1 | 1 TIME PER WEEK | ACT SLUDGE | DISCHARGE FROM AN ACT SLUDGE WWTF.
8222003 | DAVENPORT CITY OF STP | PHOSPHORUS, TOTAL (AS P) | MONITORING ONLY | 2017-12-26 | 5.0192 | MG/L | RAW WASTE | 1 | 1 TIME PER WEEK | ACT SLUDGE | DISCHARGE FROM AN ACT SLUDGE WWTF. | RAW WASTE
8222003 | DAVENPORT CITY OF STP | PHOSPHORUS, TOTAL (AS P) | MONITORING ONLY | 2017-12-26 | 653.022 | LBS/DAY | RAW WASTE | 1 | 1 TIME PER WEEK | ACT SLUDGE | DISCHARGE FROM AN ACT SLUDGE WWTF. | RAW WASTE
8222003 | DAVENPORT CITY OF STP | PHOSPHORUS, TOTAL (AS P) | MONITORING ONLY | 2017-12-26 | 0.166 | MG/L | FINAL EFFLUENT | 1 | 1 TIME PER WEEK | ACT SLUDGE | DISCHARGE FROM AN ACT SLUDGE WWTF. | FINAL EFFLUENT
8222003 | DAVENPORT CITY OF STP | PHOSPHORUS, TOTAL (AS P) | MONITORING ONLY | 2017-12-26 | 26.3044 | LBS/DAY | FINAL EFFLUENT | 1 | 1 TIME PER WEEK | ACT SLUDGE | DISCHARGE FROM AN ACT SLUDGE WWTF. | FINAL EFFLUENT
8222003 | DAVENPORT CITY OF STP | PHOSPHORUS, TOTAL (AS P) | MONITORING ONLY | 2017-12-17 | 4.812 | MG/L | RAW WASTE | 1 | 1 TIME PER WEEK | ACT SLUDGE | DISCHARGE FROM AN ACT SLUDGE WWTF. | RAW WASTE
8222003 | DAVENPORT CITY OF STP | PHOSPHORUS, TOTAL (AS P) | MONITORING ONLY | 2017-12-17 | 718.3659 | LBS/DAY | RAW WASTE | 1 | 1 TIME PER WEEK | ACT SLUDGE | DISCHARGE FROM AN ACT SLUDGE WWTF. | RAW WASTE
8222003 | DAVENPORT CITY OF STP | PHOSPHORUS, TOTAL (AS P) | MONITORING ONLY | 2017-12-17 | 0.299 | MG/L | FINAL EFFLUENT | 1 | 1 TIME PER WEEK | ACT SLUDGE | DISCHARGE FROM AN ACT SLUDGE WWTF. | FINAL EFFLUENT
8222003 | DAVENPORT CITY OF STP | PHOSPHORUS, TOTAL (AS P) | MONITORING ONLY | 2017-12-17 | 50.1226 | LBS/DAY | FINAL EFFLUENT | 1 | 1 TIME PER WEEK | ACT SLUDGE | DISCHARGE FROM AN ACT SLUDGE WWTF. | FINAL EFFLUENT
8222003 | DAVENPORT CITY OF STP | PHOSPHORUS, TOTAL (AS P) | MONITORING ONLY | 2017-12-11 | 7.5615 | MG/L | RAW WASTE | 1 | 1 TIME PER WEEK | ACT SLUDGE | DISCHARGE FROM AN ACT SLUDGE WWTF. | RAW WASTE
8222003 | DAVENPORT CITY OF STP | PHOSPHORUS, TOTAL (AS P) | MONITORING ONLY | 2017-12-11 | 1147.7508 | LBS/DAY | RAW WASTE | 1 | 1 TIME PER WEEK | ACT SLUDGE | DISCHARGE FROM AN ACT SLUDGE WWTF. | RAW WASTE
8222003 | DAVENPORT CITY OF STP | PHOSPHORUS, TOTAL (AS P) | MONITORING ONLY | 2017-12-11 | 0.696 | MG/L | FINAL EFFLUENT | 1 | 1 TIME PER WEEK | ACT SLUDGE | DISCHARGE FROM AN ACT SLUDGE WWTF. | FINAL EFFLUENT
8222003 | DAVENPORT CITY OF STP | PHOSPHORUS, TOTAL (AS P) | MONITORING ONLY | 2017-12-11 | 120.7365 | LBS/DAY | FINAL EFFLUENT | 1 | 1 TIME PER WEEK | ACT SLUDGE | DISCHARGE FROM AN ACT SLUDGE WWTF. | FINAL EFFLUENT
8222003 | DAVENPORT CITY OF STP | PHOSPHORUS, TOTAL (AS P) | MONITORING ONLY | 2017-12-04 | 7.8398 | MG/L | RAW WASTE | 1 | 1 TIME PER WEEK | ACT SLUDGE | DISCHARGE FROM AN ACT SLUDGE WWTF. | RAW WASTE
8222003 | DAVENPORT CITY OF STP | PHOSPHORUS, TOTAL (AS P) | MONITORING ONLY | 2017-12-04 | 1248.8316 | LBS/DAY | RAW WASTE | 1 | 1 TIME PER WEEK | ACT SLUDGE | DISCHARGE FROM AN ACT SLUDGE WWTF. | RAW WASTE
8222003 | DAVENPORT CITY OF STP | PHOSPHORUS, TOTAL (AS P) | MONITORING ONLY | 2017-12-04 | 1.22 | MG/L | FINAL EFFLUENT | 1 | 1 TIME PER WEEK | ACT SLUDGE | DISCHARGE FROM AN ACT SLUDGE WWTF. | FINAL EFFLUENT
8222003 | DAVENPORT CITY OF STP | PHOSPHORUS, TOTAL (AS P) | MONITORING ONLY | 2017-12-04 | 217.7407 | LBS/DAY | FINAL EFFLUENT | 1 | 1 TIME PER WEEK | ACT SLUDGE | DISCHARGE FROM AN ACT SLUDGE WWTF. | FINAL EFFLUENT
8222003 | DAVENPORT CITY OF STP | PHOSPHORUS, TOTAL (AS P) | MONITORING ONLY | 2017-11-26 | 6.8011 | MG/L | RAW WASTE | 1 | 1 TIME PER WEEK | ACT SLUDGE | DISCHARGE FROM AN ACT SLUDGE WWTF. | RAW WASTE
8222003 | DAVENPORT CITY OF STP | PHOSPHORUS, TOTAL (AS P) | MONITORING ONLY | 2017-11-26 | 1083.3743 | LBS/DAY | RAW WASTE | 1 | 1 TIME PER WEEK | ACT SLUDGE | DISCHARGE FROM AN ACT SLUDGE WWTF. | RAW WASTE
8222003 | DAVENPORT CITY OF STP | PHOSPHORUS, TOTAL (AS P) | MONITORING ONLY | 2017-11-26 | 0.568 | MG/L | FINAL EFFLUENT | 1 | 1 TIME PER WEEK | ACT SLUDGE | DISCHARGE FROM AN ACT SLUDGE WWTF. | FINAL EFFLUENT
8222003 | DAVENPORT CITY OF STP | PHOSPHORUS, TOTAL (AS P) | MONITORING ONLY | 2017-11-26 | 100.9007 | LBS/DAY | FINAL EFFLUENT | 1 | 1 TIME PER WEEK | ACT SLUDGE | DISCHARGE FROM AN ACT SLUDGE WWTF. | FINAL EFFLUENT
8222003 | DAVENPORT CITY OF STP | PHOSPHORUS, TOTAL (AS P) | MONITORING ONLY | 2017-11-20 | 5.7026 | MG/L | RAW WASTE | 1 | 1 TIME PER WEEK | ACT SLUDGE | DISCHARGE FROM AN ACT SLUDGE WWTF. | RAW WASTE
8222003 | DAVENPORT CITY OF STP | PHOSPHORUS, TOTAL (AS P) | MONITORING ONLY | 2017-11-20 | 1032.0416 | LBS/DAY | RAW WASTE | 1 | 1 TIME PER WEEK | ACT SLUDGE | DISCHARGE FROM AN ACT SLUDGE WWTF. | RAW WASTE
8222003 | DAVENPORT CITY OF STP | PHOSPHORUS, TOTAL (AS P) | MONITORING ONLY | 2017-11-20 | 0.708 | MG/L | FINAL EFFLUENT | 1 | 1 TIME PER WEEK | ACT SLUDGE | DISCHARGE FROM AN ACT SLUDGE WWTF. | FINAL EFFLUENT
8222003 | DAVENPORT CITY OF STP | PHOSPHORUS, TOTAL (AS P) | MONITORING ONLY | 2017-11-20 | 137.58 | LBS/DAY | FINAL EFFLUENT | 1 | 1 TIME PER WEEK | ACT SLUDGE | DISCHARGE FROM AN ACT SLUDGE WWTF. | FINAL EFFLUENT
8222003 | DAVENPORT CITY OF STP | PHOSPHORUS, TOTAL (AS P) | MONITORING ONLY | 2017-11-13 | 5.2867 | MG/L | RAW WASTE | 1 | 1 TIME PER WEEK | ACT SLUDGE | DISCHARGE FROM AN ACT SLUDGE WWTF. | RAW WASTE
8222003 | DAVENPORT CITY OF STP | PHOSPHORUS, TOTAL (AS P) | MONITORING ONLY | 2017-11-13 | 917.0998 | LBS/DAY | RAW WASTE | 1 | 1 TIME PER WEEK | ACT SLUDGE | DISCHARGE FROM AN ACT SLUDGE WWTF. | RAW WASTE
8222003 | DAVENPORT CITY OF STP | PHOSPHORUS, TOTAL (AS P) | MONITORING ONLY | 2017-11-13 | 0.523 | MG/L | FINAL EFFLUENT | 1 | 1 TIME PER WEEK | ACT SLUDGE | DISCHARGE FROM AN ACT SLUDGE WWTF. | FINAL EFFLUENT
8222003 | DAVENPORT CITY OF STP | PHOSPHORUS, TOTAL (AS P) | MONITORING ONLY | 2017-11-13 | 98.5771 | LBS/DAY | FINAL EFFLUENT | 1 | 1 TIME PER WEEK | ACT SLUDGE | DISCHARGE FROM AN ACT SLUDGE WWTF. | FINAL EFFLUENT
8222003 | DAVENPORT CITY OF STP | PHOSPHORUS, TOTAL (AS P) | MONITORING ONLY | 2017-11-06 | 6.0339 | MG/L | RAW WASTE | 1 | 1 TIME PER WEEK | ACT SLUDGE | DISCHARGE FROM AN ACT SLUDGE WWTF. | RAW WASTE
8222003 | DAVENPORT CITY OF STP | PHOSPHORUS, TOTAL (AS P) | MONITORING ONLY | 2017-11-06 | 1142.3298 | LBS/DAY | RAW WASTE | 1 | 1 TIME PER WEEK | ACT SLUDGE | DISCHARGE FROM AN ACT SLUDGE WWTF. | RAW WASTE
8222003 | DAVENPORT CITY OF STP | PHOSPHORUS, TOTAL (AS P) | MONITORING ONLY | 2017-11-06 | 0.7 | MG/L | FINAL EFFLUENT | 1 | 1 TIME PER WEEK | ACT SLUDGE | DISCHARGE FROM AN ACT SLUDGE WWTF. | FINAL EFFLUENT
8222003 | DAVENPORT CITY OF STP | PHOSPHORUS, TOTAL (AS P) | MONITORING ONLY | 2017-11-06 | 137.7768 | LBS/DAY | FINAL EFFLUENT | 1 | 1 TIME PER WEEK | ACT SLUDGE | DISCHARGE FROM AN ACT SLUDGE WWTF. | FINAL EFFLUENT
8222003 | DAVENPORT CITY OF STP | PHOSPHORUS, TOTAL (AS P) | MONITORING ONLY | 2017-10-30 | 5.6928 | MG/L | RAW WASTE | 1 | 1 TIME PER WEEK | ACT SLUDGE | DISCHARGE FROM AN ACT SLUDGE WWTF. | RAW WASTE
8222003 | DAVENPORT CITY OF STP | PHOSPHORUS, TOTAL (AS P) | MONITORING ONLY | 2017-10-30 | 1134.7237 | LBS/DAY | RAW WASTE | 1 | 1 TIME PER WEEK | ACT SLUDGE | DISCHARGE FROM AN ACT SLUDGE WWTF. | RAW WASTE
8222003 | DAVENPORT CITY OF STP | PHOSPHORUS, TOTAL (AS P) | MONITORING ONLY | 2017-10-30 | 0.638 | MG/L | FINAL EFFLUENT | 1 | 1 TIME PER WEEK | ACT SLUDGE | DISCHARGE FROM AN ACT SLUDGE WWTF. | FINAL EFFLUENT
8222003 | DAVENPORT CITY OF STP | PHOSPHORUS, TOTAL (AS P) | MONITORING ONLY | 2017-10-30 | 131.4267 | LBS/DAY | FINAL EFFLUENT | 1 | 1 TIME PER WEEK | ACT SLUDGE | DISCHARGE FROM AN ACT SLUDGE WWTF. | FINAL EFFLUENT
8222003 | DAVENPORT CITY OF STP | PHOSPHORUS, TOTAL (AS P) | MONITORING ONLY | 2017-10-23 | 3.5935 | MG/L | RAW WASTE | 1 | 1 TIME PER WEEK | ACT SLUDGE | DISCHARGE FROM AN ACT SLUDGE WWTF. | RAW WASTE
8222003 | DAVENPORT CITY OF STP | PHOSPHORUS, TOTAL (AS P) | MONITORING ONLY | 2017-10-23 | 833.166 | LBS/DAY | RAW WASTE | 1 | 1 TIME PER WEEK | ACT SLUDGE | DISCHARGE FROM AN ACT SLUDGE WWTF. | RAW WASTE
8222003 | DAVENPORT CITY OF STP | PHOSPHORUS, TOTAL (AS P) | MONITORING ONLY | 2017-10-23 | 0.701 | MG/L | FINAL EFFLUENT | 1 | 1 TIME PER WEEK | ACT SLUDGE | DISCHARGE FROM AN ACT SLUDGE WWTF. | FINAL EFFLUENT
8222003 | DAVENPORT CITY OF STP | PHOSPHORUS, TOTAL (AS P) | MONITORING ONLY | 2017-10-23 | 165.4514 | LBS/DAY | FINAL EFFLUENT | 1 | 1 TIME PER WEEK | ACT SLUDGE | DISCHARGE FROM AN ACT SLUDGE WWTF. | FINAL EFFLUENT
8222003 | DAVENPORT CITY OF STP | PHOSPHORUS, TOTAL (AS P) | MONITORING ONLY | 2017-10-17 | 3.7557 | MG/L | RAW WASTE | 1 | 1 TIME PER WEEK | ACT SLUDGE | DISCHARGE FROM AN ACT SLUDGE WWTF. | RAW WASTE
8222003 | DAVENPORT CITY OF STP | PHOSPHORUS, TOTAL (AS P) | MONITORING ONLY | 2017-10-17 | 1011.7087 | LBS/DAY | RAW WASTE | 1 | 1 TIME PER WEEK | ACT SLUDGE | DISCHARGE FROM AN ACT SLUDGE WWTF. | RAW WASTE
8222003 | DAVENPORT CITY OF STP | PHOSPHORUS, TOTAL (AS P) | MONITORING ONLY | 2017-10-17 | 2.15 | MG/L | FINAL EFFLUENT | 1 | 1 TIME PER WEEK | ACT SLUDGE | DISCHARGE FROM AN ACT SLUDGE WWTF. | FINAL EFFLUENT
8222003 | DAVENPORT CITY OF STP | PHOSPHORUS, TOTAL (AS P) | MONITORING ONLY | 2017-10-17 | 588.1368 | LBS/DAY | FINAL EFFLUENT | 1 | 1 TIME PER WEEK | ACT SLUDGE | DISCHARGE FROM AN ACT SLUDGE WWTF. | FINAL EFFLUENT
8222003 | DAVENPORT CITY OF STP | PHOSPHORUS, TOTAL (AS P) | MONITORING ONLY | 2017-10-09 | 8.4069 | MG/L | RAW WASTE | 1 | 1 TIME PER WEEK | ACT SLUDGE | DISCHARGE FROM AN ACT SLUDGE WWTF. | RAW WASTE
8222003 | DAVENPORT CITY OF STP | PHOSPHORUS, TOTAL (AS P) | MONITORING ONLY | 2017-10-09 | 1430.31 | LBS/DAY | RAW WASTE | 1 | 1 TIME PER WEEK | ACT SLUDGE | DISCHARGE FROM AN ACT SLUDGE WWTF. | RAW WASTE
8222003 | DAVENPORT CITY OF STP | PHOSPHORUS, TOTAL (AS P) | MONITORING ONLY | 2017-10-09 | 0.574 | MG/L | FINAL EFFLUENT | 1 | 1 TIME PER WEEK | ACT SLUDGE | DISCHARGE FROM AN ACT SLUDGE WWTF. | FINAL EFFLUENT
8222003 | DAVENPORT CITY OF STP | PHOSPHORUS, TOTAL (AS P) | MONITORING ONLY | 2017-10-09 | 106.275 | LBS/DAY | FINAL EFFLUENT | 1 | 1 TIME PER WEEK | ACT SLUDGE | DISCHARGE FROM AN ACT SLUDGE WWTF. | FINAL EFFLUENT
8222003 | DAVENPORT CITY OF STP | PHOSPHORUS, TOTAL (AS P) | MONITORING ONLY | 2017-10-02 | 5.8 | MG/L | RAW WASTE | 1 | 1 TIME PER WEEK | ACT SLUDGE | DISCHARGE FROM AN ACT SLUDGE WWTF. | RAW WASTE
8222003 | DAVENPORT CITY OF STP | PHOSPHORUS, TOTAL (AS P) | MONITORING ONLY | 2017-10-02 | 1020.6492 | LBS/DAY | RAW WASTE | 1 | 1 TIME PER WEEK | ACT SLUDGE | DISCHARGE FROM AN ACT SLUDGE WWTF. | RAW WASTE
8222003 | DAVENPORT CITY OF STP | PHOSPHORUS, TOTAL (AS P) | MONITORING ONLY | 2017-10-02 | 2.23 | MG/L | FINAL EFFLUENT | 1 | 1 TIME PER WEEK | ACT SLUDGE | DISCHARGE FROM AN ACT SLUDGE WWTF. | FINAL EFFLUENT
8222003 | DAVENPORT CITY OF STP | PHOSPHORUS, TOTAL (AS P) | MONITORING ONLY | 2017-10-02 | 446.3568 | LBS/DAY | FINAL EFFLUENT | 1 | 1 TIME PER WEEK | ACT SLUDGE | DISCHARGE FROM AN ACT SLUDGE WWTF. | FINAL EFFLUENT
8222003 | DAVENPORT CITY OF STP | PHOSPHORUS, TOTAL (AS P) | MONITORING ONLY | 2017-09-19 | 6.1486 | MG/L | RAW WASTE | 1 | 1 TIME PER WEEK | ACT SLUDGE | DISCHARGE FROM AN ACT SLUDGE WWTF. | RAW WASTE
8222003 | DAVENPORT CITY OF STP | PHOSPHORUS, TOTAL (AS P) | MONITORING ONLY | 2017-09-19 | 897.384 | LBS/DAY | RAW WASTE | 1 | 1 TIME PER WEEK | ACT SLUDGE | DISCHARGE FROM AN ACT SLUDGE WWTF. | RAW WASTE
8222003 | DAVENPORT CITY OF STP | PHOSPHORUS, TOTAL (AS P) | MONITORING ONLY | 2017-09-19 | 1.23 | MG/L | FINAL EFFLUENT | 1 | 1 TIME PER WEEK | ACT SLUDGE | DISCHARGE FROM AN ACT SLUDGE WWTF. | FINAL EFFLUENT
8222003 | DAVENPORT CITY OF STP | PHOSPHORUS, TOTAL (AS P) | MONITORING ONLY | 2017-09-19 | 214.3964 | LBS/DAY | FINAL EFFLUENT | 1 | 1 TIME PER WEEK | ACT SLUDGE | DISCHARGE FROM AN ACT SLUDGE WWTF. | FINAL EFFLUENT
8222003 | DAVENPORT CITY OF STP | PHOSPHORUS, TOTAL (AS P) | MONITORING ONLY | 2017-09-13 | 16.139 | MG/L | RAW WASTE | 1 | 1 TIME PER WEEK | ACT SLUDGE | DISCHARGE FROM AN ACT SLUDGE WWTF. | RAW WASTE
8222003 | DAVENPORT CITY OF STP | PHOSPHORUS, TOTAL (AS P) | MONITORING ONLY | 2017-09-13 | 2234.3527 | LBS/DAY | RAW WASTE | 1 | 1 TIME PER WEEK | ACT SLUDGE | DISCHARGE FROM AN ACT SLUDGE WWTF. | RAW WASTE
8222003 | DAVENPORT CITY OF STP | PHOSPHORUS, TOTAL (AS P) | MONITORING ONLY | 2017-09-13 | 0.787 | MG/L | FINAL EFFLUENT | 1 | 1 TIME PER WEEK | ACT SLUDGE | DISCHARGE FROM AN ACT SLUDGE WWTF. | FINAL EFFLUENT
8222003 | DAVENPORT CITY OF STP | PHOSPHORUS, TOTAL (AS P) | MONITORING ONLY | 2017-09-13 | 135.8661 | LBS/DAY | FINAL EFFLUENT | 1 | 1 TIME PER WEEK | ACT SLUDGE | DISCHARGE FROM AN ACT SLUDGE WWTF. | FINAL EFFLUENT
8222003 | DAVENPORT CITY OF STP | PHOSPHORUS, TOTAL (AS P) | MONITORING ONLY | 2017-09-06 | 6.0828 | MG/L | RAW WASTE | 1 | 1 TIME PER WEEK | ACT SLUDGE | DISCHARGE FROM AN ACT SLUDGE WWTF. | RAW WASTE
8222003 | DAVENPORT CITY OF STP | PHOSPHORUS, TOTAL (AS P) | MONITORING ONLY | 2017-09-06 | 867.4934 | LBS/DAY | RAW WASTE | 1 | 1 TIME PER WEEK | ACT SLUDGE | DISCHARGE FROM AN ACT SLUDGE WWTF. | RAW WASTE
8222003 | DAVENPORT CITY OF STP | PHOSPHORUS, TOTAL (AS P) | MONITORING ONLY | 2017-09-06 | 0.484 | MG/L | FINAL EFFLUENT | 1 | 1 TIME PER WEEK | ACT SLUDGE | DISCHARGE FROM AN ACT SLUDGE WWTF. | FINAL EFFLUENT
8222003 | DAVENPORT CITY OF STP | PHOSPHORUS, TOTAL (AS P) | MONITORING ONLY | 2017-09-06 | 81.1349 | LBS/DAY | FINAL EFFLUENT | 1 | 1 TIME PER WEEK | ACT SLUDGE | DISCHARGE FROM AN ACT SLUDGE WWTF. | FINAL EFFLUENT
8222003 | DAVENPORT CITY OF STP | PHOSPHORUS, TOTAL (AS P) | MONITORING ONLY | 2017-08-30 | 5.2067 | MG/L | RAW WASTE | 1 | 1 TIME PER WEEK | ACT SLUDGE | DISCHARGE FROM AN ACT SLUDGE WWTF. | RAW WASTE
8222003 | DAVENPORT CITY OF STP | PHOSPHORUS, TOTAL (AS P) | MONITORING ONLY | 2017-08-30 | 842.4234 | LBS/DAY | RAW WASTE | 1 | 1 TIME PER WEEK | ACT SLUDGE | DISCHARGE FROM AN ACT SLUDGE WWTF. | RAW WASTE
8222003 | DAVENPORT CITY OF STP | PHOSPHORUS, TOTAL (AS P) | MONITORING ONLY | 2017-08-30 | 0.96 | MG/L | FINAL EFFLUENT | 1 | 1 TIME PER WEEK | ACT SLUDGE | DISCHARGE FROM AN ACT SLUDGE WWTF. | FINAL EFFLUENT
8222003 | DAVENPORT CITY OF STP | PHOSPHORUS, TOTAL (AS P) | MONITORING ONLY | 2017-08-30 | 174.5395 | LBS/DAY | FINAL EFFLUENT | 1 | 1 TIME PER WEEK | ACT SLUDGE | DISCHARGE FROM AN ACT SLUDGE WWTF. | FINAL EFFLUENT
8222003 | DAVENPORT CITY OF STP | PHOSPHORUS, TOTAL (AS P) | MONITORING ONLY | 2017-08-23 | 5.8661 | MG/L | RAW WASTE | 1 | 1 TIME PER WEEK | ACT SLUDGE | DISCHARGE FROM AN ACT SLUDGE WWTF. | RAW WASTE
8222003 | DAVENPORT CITY OF STP | PHOSPHORUS, TOTAL (AS P) | MONITORING ONLY | 2017-08-23 | 905.0735 | LBS/DAY | RAW WASTE | 1 | 1 TIME PER WEEK | ACT SLUDGE | DISCHARGE FROM AN ACT SLUDGE WWTF. | RAW WASTE
8222003 | DAVENPORT CITY OF STP | PHOSPHORUS, TOTAL (AS P) | MONITORING ONLY | 2017-08-23 | 4.48 | MG/L | FINAL EFFLUENT | 1 | 1 TIME PER WEEK | ACT SLUDGE | DISCHARGE FROM AN ACT SLUDGE WWTF. | FINAL EFFLUENT
8222003 | DAVENPORT CITY OF STP | PHOSPHORUS, TOTAL (AS P) | MONITORING ONLY | 2017-08-23 | 788.3635 | LBS/DAY | FINAL EFFLUENT | 1 | 1 TIME PER WEEK | ACT SLUDGE | DISCHARGE FROM AN ACT SLUDGE WWTF. | FINAL EFFLUENT
8222003 | DAVENPORT CITY OF STP | PHOSPHORUS, TOTAL (AS P) | MONITORING ONLY | 2017-08-16 | 6.5675 | MG/L | RAW WASTE | 1 | 1 TIME PER WEEK | ACT SLUDGE | DISCHARGE FROM AN ACT SLUDGE WWTF. | RAW WASTE
8222003 | DAVENPORT CITY OF STP | PHOSPHORUS, TOTAL (AS P) | MONITORING ONLY | 2017-08-16 | 1106.4178 | LBS/DAY | RAW WASTE | 1 | 1 TIME PER WEEK | ACT SLUDGE | DISCHARGE FROM AN ACT SLUDGE WWTF. | RAW WASTE
8222003 | DAVENPORT CITY OF STP | PHOSPHORUS, TOTAL (AS P) | MONITORING ONLY | 2017-08-16 | 0.38 | MG/L | FINAL EFFLUENT | 1 | 1 TIME PER WEEK | ACT SLUDGE | DISCHARGE FROM AN ACT SLUDGE WWTF. | FINAL EFFLUENT
8222003 | DAVENPORT CITY OF STP | PHOSPHORUS, TOTAL (AS P) | MONITORING ONLY | 2017-08-16 | 71.307 | LBS/DAY | FINAL EFFLUENT | 1 | 1 TIME PER WEEK | ACT SLUDGE | DISCHARGE FROM AN ACT SLUDGE WWTF. | FINAL EFFLUENT
8222003 | DAVENPORT CITY OF STP | PHOSPHORUS, TOTAL (AS P) | MONITORING ONLY | 2017-08-10 | 5.979 | MG/L | RAW WASTE | 1 | 1 TIME PER WEEK | ACT SLUDGE | DISCHARGE FROM AN ACT SLUDGE WWTF. | RAW WASTE
8222003 | DAVENPORT CITY OF STP | PHOSPHORUS, TOTAL (AS P) | MONITORING ONLY | 2017-08-10 | 1077.0776 | LBS/DAY | RAW WASTE | 1 | 1 TIME PER WEEK | ACT SLUDGE | DISCHARGE FROM AN ACT SLUDGE WWTF. | RAW WASTE
8222003 | DAVENPORT CITY OF STP | PHOSPHORUS, TOTAL (AS P) | MONITORING ONLY | 2017-08-10 | 0.05 | MG/L | FINAL EFFLUENT | 1 | 1 TIME PER WEEK | ACT SLUDGE | DISCHARGE FROM AN ACT SLUDGE WWTF. | FINAL EFFLUENT
8222003 | DAVENPORT CITY OF STP | PHOSPHORUS, TOTAL (AS P) | MONITORING ONLY | 2017-08-10 | 10.2582 | LBS/DAY | FINAL EFFLUENT | 1 | 1 TIME PER WEEK | ACT SLUDGE | DISCHARGE FROM AN ACT SLUDGE WWTF. | FINAL EFFLUENT
8222003 | DAVENPORT CITY OF STP | PHOSPHORUS, TOTAL (AS P) | MONITORING ONLY | 2017-08-02 | 3.1518 | MG/L | RAW WASTE | 1 | 1 TIME PER WEEK | ACT SLUDGE | DISCHARGE FROM AN ACT SLUDGE WWTF. | RAW WASTE
8222003 | DAVENPORT CITY OF STP | PHOSPHORUS, TOTAL (AS P) | MONITORING ONLY | 2017-08-02 | 720.2424 | LBS/DAY | RAW WASTE | 1 | 1 TIME PER WEEK | ACT SLUDGE | DISCHARGE FROM AN ACT SLUDGE WWTF. | RAW WASTE
8222003 | DAVENPORT CITY OF STP | PHOSPHORUS, TOTAL (AS P) | MONITORING ONLY | 2017-08-02 | 0.465 | MG/L | FINAL EFFLUENT | 1 | 1 TIME PER WEEK | ACT SLUDGE | DISCHARGE FROM AN ACT SLUDGE WWTF. | FINAL EFFLUENT
8222003 | DAVENPORT CITY OF STP | PHOSPHORUS, TOTAL (AS P) | MONITORING ONLY | 2017-08-02 | 120.9967 | LBS/DAY | FINAL EFFLUENT | 1 | 1 TIME PER WEEK | ACT SLUDGE | DISCHARGE FROM AN ACT SLUDGE WWTF. | FINAL EFFLUENT
8222003 | DAVENPORT CITY OF STP | PHOSPHORUS, TOTAL (AS P) | MONITORING ONLY | 2017-06-28 | 8.586 | MG/L | RAW WASTE | 1 | 1 TIME PER WEEK | ACT SLUDGE | DISCHARGE FROM AN ACT SLUDGE WWTF. | RAW WASTE
8222003 | DAVENPORT CITY OF STP | PHOSPHORUS, TOTAL (AS P) | MONITORING ONLY | 2017-06-28 | 2828.4943 | LBS/DAY | RAW WASTE | 1 | 1 TIME PER WEEK | ACT SLUDGE | DISCHARGE FROM AN ACT SLUDGE WWTF. | RAW WASTE
8222003 | DAVENPORT CITY OF STP | PHOSPHORUS, TOTAL (AS P) | MONITORING ONLY | 2017-06-28 | 0.304 | MG/L | FINAL EFFLUENT | 1 | 1 TIME PER WEEK | ACT SLUDGE | DISCHARGE FROM AN ACT SLUDGE WWTF. | FINAL EFFLUENT
8222003 | DAVENPORT CITY OF STP | PHOSPHORUS, TOTAL (AS P) | MONITORING ONLY | 2017-06-28 | 98.1184 | LBS/DAY | FINAL EFFLUENT | 1 | 1 TIME PER WEEK | ACT SLUDGE | DISCHARGE FROM AN ACT SLUDGE WWTF. | FINAL EFFLUENT
8222003 | DAVENPORT CITY OF STP | PHOSPHORUS, TOTAL (AS P) | MONITORING ONLY | 2017-06-20 | 0.80733 | MG/L | RAW WASTE | 1 | 1 TIME PER WEEK | ACT SLUDGE | DISCHARGE FROM AN ACT SLUDGE WWTF. | RAW WASTE
8222003 | DAVENPORT CITY OF STP | PHOSPHORUS, TOTAL (AS P) | MONITORING ONLY | 2017-06-20 | 181.7953 | LBS/DAY | RAW WASTE | 1 | 1 TIME PER WEEK | ACT SLUDGE | DISCHARGE FROM AN ACT SLUDGE WWTF. | RAW WASTE
8222003 | DAVENPORT CITY OF STP | PHOSPHORUS, TOTAL (AS P) | MONITORING ONLY | 2017-06-20 | 0.185 | MG/L | FINAL EFFLUENT | 1 | 1 TIME PER WEEK | ACT SLUDGE | DISCHARGE FROM AN ACT SLUDGE WWTF. | FINAL EFFLUENT
8222003 | DAVENPORT CITY OF STP | PHOSPHORUS, TOTAL (AS P) | MONITORING ONLY | 2017-06-20 | 43.3555 | LBS/DAY | FINAL EFFLUENT | 1 | 1 TIME PER WEEK | ACT SLUDGE | DISCHARGE FROM AN ACT SLUDGE WWTF. | FINAL EFFLUENT
8222003 | DAVENPORT CITY OF STP | PHOSPHORUS, TOTAL (AS P) | MONITORING ONLY | 2017-06-12 | 3.2995 | MG/L | RAW WASTE | 1 | 1 TIME PER WEEK | ACT SLUDGE | DISCHARGE FROM AN ACT SLUDGE WWTF. | RAW WASTE
8222003 | DAVENPORT CITY OF STP | PHOSPHORUS, TOTAL (AS P) | MONITORING ONLY | 2017-06-12 | 723.7118 | LBS/DAY | RAW WASTE | 1 | 1 TIME PER WEEK | ACT SLUDGE | DISCHARGE FROM AN ACT SLUDGE WWTF. | RAW WASTE
8222003 | DAVENPORT CITY OF STP | PHOSPHORUS, TOTAL (AS P) | MONITORING ONLY | 2017-06-12 | 0.261 | MG/L | FINAL EFFLUENT | 1 | 1 TIME PER WEEK | ACT SLUDGE | DISCHARGE FROM AN ACT SLUDGE WWTF. | FINAL EFFLUENT
8222003 | DAVENPORT CITY OF STP | PHOSPHORUS, TOTAL (AS P) | MONITORING ONLY | 2017-06-12 | 60.2957 | LBS/DAY | FINAL EFFLUENT | 1 | 1 TIME PER WEEK | ACT SLUDGE | DISCHARGE FROM AN ACT SLUDGE WWTF. | FINAL EFFLUENT
8222003 | DAVENPORT CITY OF STP | PHOSPHORUS, TOTAL (AS P) | MONITORING ONLY | 2017-06-06 | 2.3289 | MG/L | RAW WASTE | 1 | 1 TIME PER WEEK | ACT SLUDGE | DISCHARGE FROM AN ACT SLUDGE WWTF. | RAW WASTE
8222003 | DAVENPORT CITY OF STP | PHOSPHORUS, TOTAL (AS P) | MONITORING ONLY | 2017-06-06 | 627.3765 | LBS/DAY | RAW WASTE | 1 | 1 TIME PER WEEK | ACT SLUDGE | DISCHARGE FROM AN ACT SLUDGE WWTF. | RAW WASTE
8222003 | DAVENPORT CITY OF STP | PHOSPHORUS, TOTAL (AS P) | MONITORING ONLY | 2017-06-06 | 0.198 | MG/L | FINAL EFFLUENT | 1 | 1 TIME PER WEEK | ACT SLUDGE | DISCHARGE FROM AN ACT SLUDGE WWTF. | FINAL EFFLUENT
8222003 | DAVENPORT CITY OF STP | PHOSPHORUS, TOTAL (AS P) | MONITORING ONLY | 2017-06-06 | 55.8146 | LBS/DAY | FINAL EFFLUENT | 1 | 1 TIME PER WEEK | ACT SLUDGE | DISCHARGE FROM AN ACT SLUDGE WWTF. | FINAL EFFLUENT
8222003 | DAVENPORT CITY OF STP | PHOSPHORUS, TOTAL (AS P) | MONITORING ONLY | 2017-06-01 | 1.9729 | MG/L | RAW WASTE | 1 | 1 TIME PER WEEK | ACT SLUDGE | DISCHARGE FROM AN ACT SLUDGE WWTF. | RAW WASTE
8222003 | DAVENPORT CITY OF STP | PHOSPHORUS, TOTAL (AS P) | MONITORING ONLY | 2017-06-01 | 654.8568 | LBS/DAY | RAW WASTE | 1 | 1 TIME PER WEEK | ACT SLUDGE | DISCHARGE FROM AN ACT SLUDGE WWTF. | RAW WASTE
8222003 | DAVENPORT CITY OF STP | PHOSPHORUS, TOTAL (AS P) | MONITORING ONLY | 2017-06-01 | 0.31 | MG/L | FINAL EFFLUENT | 1 | 1 TIME PER WEEK | ACT SLUDGE | DISCHARGE FROM AN ACT SLUDGE WWTF. | FINAL EFFLUENT
8222003 | DAVENPORT CITY OF STP | PHOSPHORUS, TOTAL (AS P) | MONITORING ONLY | 2017-06-01 | 108.5868 | LBS/DAY | FINAL EFFLUENT | 1 | 1 TIME PER WEEK | ACT SLUDGE | DISCHARGE FROM AN ACT SLUDGE WWTF. | FINAL EFFLUENT
8222003 | DAVENPORT CITY OF STP | PHOSPHORUS, TOTAL (AS P) | MONITORING ONLY | 2017-05-22 | 1.8952 | MG/L | RAW WASTE | 1 | 1 TIME PER WEEK | ACT SLUDGE | DISCHARGE FROM AN ACT SLUDGE WWTF. | RAW WASTE
8222003 | DAVENPORT CITY OF STP | PHOSPHORUS, TOTAL (AS P) | MONITORING ONLY | 2017-05-22 | 557.9627 | LBS/DAY | RAW WASTE | 1 | 1 TIME PER WEEK | ACT SLUDGE | DISCHARGE FROM AN ACT SLUDGE WWTF. | RAW WASTE
8222003 | DAVENPORT CITY OF STP | PHOSPHORUS, TOTAL (AS P) | MONITORING ONLY | 2017-05-22 | 0.255 | MG/L | FINAL EFFLUENT | 1 | 1 TIME PER WEEK | ACT SLUDGE | DISCHARGE FROM AN ACT SLUDGE WWTF. | FINAL EFFLUENT
8222003 | DAVENPORT CITY OF STP | PHOSPHORUS, TOTAL (AS P) | MONITORING ONLY | 2017-05-22 | 80.3893 | LBS/DAY | FINAL EFFLUENT | 1 | 1 TIME PER WEEK | ACT SLUDGE | DISCHARGE FROM AN ACT SLUDGE WWTF. | FINAL EFFLUENT
8222003 | DAVENPORT CITY OF STP | PHOSPHORUS, TOTAL (AS P) | MONITORING ONLY | 2017-05-15 | 2.8805 | MG/L | RAW WASTE | 1 | 1 TIME PER WEEK | ACT SLUDGE | DISCHARGE FROM AN ACT SLUDGE WWTF. | RAW WASTE
8222003 | DAVENPORT CITY OF STP | PHOSPHORUS, TOTAL (AS P) | MONITORING ONLY | 2017-05-15 | 905.6823 | LBS/DAY | RAW WASTE | 1 | 1 TIME PER WEEK | ACT SLUDGE | DISCHARGE FROM AN ACT SLUDGE WWTF. | RAW WASTE
8222003 | DAVENPORT CITY OF STP | PHOSPHORUS, TOTAL (AS P) | MONITORING ONLY | 2017-05-15 | 0.4 | MG/L | FINAL EFFLUENT | 1 | 1 TIME PER WEEK | ACT SLUDGE | DISCHARGE FROM AN ACT SLUDGE WWTF. | FINAL EFFLUENT
8222003 | DAVENPORT CITY OF STP | PHOSPHORUS, TOTAL (AS P) | MONITORING ONLY | 2017-05-15 | 134.1072 | LBS/DAY | FINAL EFFLUENT | 1 | 1 TIME PER WEEK | ACT SLUDGE | DISCHARGE FROM AN ACT SLUDGE WWTF. | FINAL EFFLUENT
8222003 | DAVENPORT CITY OF STP | PHOSPHORUS, TOTAL (AS P) | MONITORING ONLY | 2017-05-07 | 1.6004 | MG/L | RAW WASTE | 1 | 1 TIME PER WEEK | ACT SLUDGE | DISCHARGE FROM AN ACT SLUDGE WWTF. | RAW WASTE
8222003 | DAVENPORT CITY OF STP | PHOSPHORUS, TOTAL (AS P) | MONITORING ONLY | 2017-05-07 | 503.2022 | LBS/DAY | RAW WASTE | 1 | 1 TIME PER WEEK | ACT SLUDGE | DISCHARGE FROM AN ACT SLUDGE WWTF. | RAW WASTE
8222003 | DAVENPORT CITY OF STP | PHOSPHORUS, TOTAL (AS P) | MONITORING ONLY | 2017-05-07 | 0.207 | MG/L | FINAL EFFLUENT | 1 | 1 TIME PER WEEK | ACT SLUDGE | DISCHARGE FROM AN ACT SLUDGE WWTF. | FINAL EFFLUENT
8222003 | DAVENPORT CITY OF STP | PHOSPHORUS, TOTAL (AS P) | MONITORING ONLY | 2017-05-07 | 68.3646 | LBS/DAY | FINAL EFFLUENT | 1 | 1 TIME PER WEEK | ACT SLUDGE | DISCHARGE FROM AN ACT SLUDGE WWTF. | FINAL EFFLUENT
8222003 | DAVENPORT CITY OF STP | PHOSPHORUS, TOTAL (AS P) | MONITORING ONLY | 2017-05-01 | 1.0495 | MG/L | RAW WASTE | 1 | 1 TIME PER WEEK | ACT SLUDGE | DISCHARGE FROM AN ACT SLUDGE WWTF. | RAW WASTE
8222003 | DAVENPORT CITY OF STP | PHOSPHORUS, TOTAL (AS P) | MONITORING ONLY | 2017-05-01 | 544.4018 | LBS/DAY | RAW WASTE | 1 | 1 TIME PER WEEK | ACT SLUDGE | DISCHARGE FROM AN ACT SLUDGE WWTF. | RAW WASTE
8222003 | DAVENPORT CITY OF STP | PHOSPHORUS, TOTAL (AS P) | MONITORING ONLY | 2017-05-01 | 1.99 | MG/L | FINAL EFFLUENT | 1 | 1 TIME PER WEEK | ACT SLUDGE | DISCHARGE FROM AN ACT SLUDGE WWTF. | FINAL EFFLUENT
8222003 | DAVENPORT CITY OF STP | PHOSPHORUS, TOTAL (AS P) | MONITORING ONLY | 2017-05-01 | 819.872 | LBS/DAY | FINAL EFFLUENT | 1 | 1 TIME PER WEEK | ACT SLUDGE | DISCHARGE FROM AN ACT SLUDGE WWTF. | FINAL EFFLUENT
8222003 | DAVENPORT CITY OF STP | PHOSPHORUS, TOTAL (AS P) | MONITORING ONLY | 2017-04-25 | 2.7158 | MG/L | RAW WASTE | 1 | 1 TIME PER WEEK | ACT SLUDGE | DISCHARGE FROM AN ACT SLUDGE WWTF.
8222003 | DAVENPORT CITY OF STP | PHOSPHORUS, TOTAL (AS P) | MONITORING ONLY | 2017-04-25 | 706.6816 | LBS/DAY | RAW WASTE | 1 | 1 TIME PER WEEK | ACT SLUDGE | DISCHARGE FROM AN ACT SLUDGE WWTF.
8222003 | DAVENPORT CITY OF STP | PHOSPHORUS, TOTAL (AS P) | MONITORING ONLY | 2017-04-25 | 0.242 | MG/L | FINAL EFFLUENT | 1 | 1 TIME PER WEEK | ACT SLUDGE | DISCHARGE FROM AN ACT SLUDGE WWTF.
8222003 | DAVENPORT CITY OF STP | PHOSPHORUS, TOTAL (AS P) | MONITORING ONLY | 2017-04-25 | 71.2453 | LBS/DAY | FINAL EFFLUENT | 1 | 1 TIME PER WEEK | ACT SLUDGE | DISCHARGE FROM AN ACT SLUDGE WWTF.
8222003 | DAVENPORT CITY OF STP | PHOSPHORUS, TOTAL (AS P) | MONITORING ONLY | 2017-04-18 | 6.5805 | MG/L | RAW WASTE | 1 | 1 TIME PER WEEK | ACT SLUDGE | DISCHARGE FROM AN ACT SLUDGE WWTF.
8222003 | DAVENPORT CITY OF STP | PHOSPHORUS, TOTAL (AS P) | MONITORING ONLY | 2017-04-18 | 1854.9828 | LBS/DAY | RAW WASTE | 1 | 1 TIME PER WEEK | ACT SLUDGE | DISCHARGE FROM AN ACT SLUDGE WWTF.
8222003 | DAVENPORT CITY OF STP | PHOSPHORUS, TOTAL (AS P) | MONITORING ONLY | 2017-04-18 | 1.04 | MG/L | FINAL EFFLUENT | 1 | 1 TIME PER WEEK | ACT SLUDGE | DISCHARGE FROM AN ACT SLUDGE WWTF.
8222003 | DAVENPORT CITY OF STP | PHOSPHORUS, TOTAL (AS P) | MONITORING ONLY | 2017-04-18 | 336.5357 | LBS/DAY | FINAL EFFLUENT | 1 | 1 TIME PER WEEK | ACT SLUDGE | DISCHARGE FROM AN ACT SLUDGE WWTF.
8222003 | DAVENPORT CITY OF STP | PHOSPHORUS, TOTAL (AS P) | MONITORING ONLY | 2017-02-26 | 2.4509 | MG/L | RAW WASTE | 1 | 1 TIME PER WEEK | ACT SLUDGE | DISCHARGE FROM AN ACT SLUDGE WWTF.
8222003 | DAVENPORT CITY OF STP | PHOSPHORUS, TOTAL (AS P) | MONITORING ONLY | 2017-02-26 | 494.6621 | LBS/DAY | RAW WASTE | 1 | 1 TIME PER WEEK | ACT SLUDGE | DISCHARGE FROM AN ACT SLUDGE WWTF.
8222003 | DAVENPORT CITY OF STP | PHOSPHORUS, TOTAL (AS P) | MONITORING ONLY | 2017-02-26 | 0.5 | MG/L | FINAL EFFLUENT | 1 | 1 TIME PER WEEK | ACT SLUDGE | DISCHARGE FROM AN ACT SLUDGE WWTF.
8222003 | DAVENPORT CITY OF STP | PHOSPHORUS, TOTAL (AS P) | MONITORING ONLY | 2017-02-26 | 103.833 | LBS/DAY | FINAL EFFLUENT | 1 | 1 TIME PER WEEK | ACT SLUDGE | DISCHARGE FROM AN ACT SLUDGE WWTF.
8222003 | DAVENPORT CITY OF STP | PHOSPHORUS, TOTAL (AS P) | MONITORING ONLY | 2017-02-20 | 2.9236 | MG/L | RAW WASTE | 1 | 1 TIME PER WEEK | ACT SLUDGE | DISCHARGE FROM AN ACT SLUDGE WWTF.
8222003 | DAVENPORT CITY OF STP | PHOSPHORUS, TOTAL (AS P) | MONITORING ONLY | 2017-02-20 | 558.3713 | LBS/DAY | RAW WASTE | 1 | 1 TIME PER WEEK | ACT SLUDGE | DISCHARGE FROM AN ACT SLUDGE WWTF.
8222003 | DAVENPORT CITY OF STP | PHOSPHORUS, TOTAL (AS P) | MONITORING ONLY | 2017-02-20 | 1.44 | MG/L | FINAL EFFLUENT | 1 | 1 TIME PER WEEK | ACT SLUDGE | DISCHARGE FROM AN ACT SLUDGE WWTF.
8222003 | DAVENPORT CITY OF STP | PHOSPHORUS, TOTAL (AS P) | MONITORING ONLY | 2017-02-20 | 283.4266 | LBS/DAY | FINAL EFFLUENT | 1 | 1 TIME PER WEEK | ACT SLUDGE | DISCHARGE FROM AN ACT SLUDGE WWTF.
8222003 | DAVENPORT CITY OF STP | PHOSPHORUS, TOTAL (AS P) | MONITORING ONLY | 2017-02-13 | 4.3707 | MG/L | RAW WASTE | 1 | 1 TIME PER WEEK | ACT SLUDGE | DISCHARGE FROM AN ACT SLUDGE WWTF.
8222003 | DAVENPORT CITY OF STP | PHOSPHORUS, TOTAL (AS P) | MONITORING ONLY | 2017-02-13 | 750.9002 | LBS/DAY | RAW WASTE | 1 | 1 TIME PER WEEK | ACT SLUDGE | DISCHARGE FROM AN ACT SLUDGE WWTF.
8222003 | DAVENPORT CITY OF STP | PHOSPHORUS, TOTAL (AS P) | MONITORING ONLY | 2017-02-13 | 1.11 | MG/L | FINAL EFFLUENT | 1 | 1 TIME PER WEEK | ACT SLUDGE | DISCHARGE FROM AN ACT SLUDGE WWTF.
8222003 | DAVENPORT CITY OF STP | PHOSPHORUS, TOTAL (AS P) | MONITORING ONLY | 2017-02-13 | 220.3261 | LBS/DAY | FINAL EFFLUENT | 1 | 1 TIME PER WEEK | ACT SLUDGE | DISCHARGE FROM AN ACT SLUDGE WWTF.
8222003 | DAVENPORT CITY OF STP | PHOSPHORUS, TOTAL (AS P) | MONITORING ONLY | 2017-02-06 | 3.5872 | MG/L | RAW WASTE | 1 | 1 TIME PER WEEK | ACT SLUDGE | DISCHARGE FROM AN ACT SLUDGE WWTF.
8222003 | DAVENPORT CITY OF STP | PHOSPHORUS, TOTAL (AS P) | MONITORING ONLY | 2017-02-06 | 703.0537 | LBS/DAY | RAW WASTE | 1 | 1 TIME PER WEEK | ACT SLUDGE | DISCHARGE FROM AN ACT SLUDGE WWTF.
8222003 | DAVENPORT CITY OF STP | PHOSPHORUS, TOTAL (AS P) | MONITORING ONLY | 2017-02-06 | 1.01 | MG/L | FINAL EFFLUENT | 1 | 1 TIME PER WEEK | ACT SLUDGE | DISCHARGE FROM AN ACT SLUDGE WWTF.
8222003 | DAVENPORT CITY OF STP | PHOSPHORUS, TOTAL (AS P) | MONITORING ONLY | 2017-02-06 | 178.5761 | LBS/DAY | FINAL EFFLUENT | 1 | 1 TIME PER WEEK | ACT SLUDGE | DISCHARGE FROM AN ACT SLUDGE WWTF.
8222003 | DAVENPORT CITY OF STP | PHOSPHORUS, TOTAL (AS P) | MONITORING ONLY | 2017-02-01 | 3.0368 | MG/L | RAW WASTE | 1 | 1 TIME PER WEEK | ACT SLUDGE | DISCHARGE FROM AN ACT SLUDGE WWTF.
8222003 | DAVENPORT CITY OF STP | PHOSPHORUS, TOTAL (AS P) | MONITORING ONLY | 2017-02-01 | 673.7052 | LBS/DAY | RAW WASTE | 1 | 1 TIME PER WEEK | ACT SLUDGE | DISCHARGE FROM AN ACT SLUDGE WWTF.
8222003 | DAVENPORT CITY OF STP | PHOSPHORUS, TOTAL (AS P) | MONITORING ONLY | 2017-02-01 | 0.5 | MG/L | FINAL EFFLUENT | 1 | 1 TIME PER WEEK | ACT SLUDGE | DISCHARGE FROM AN ACT SLUDGE WWTF.
8222003 | DAVENPORT CITY OF STP | PHOSPHORUS, TOTAL (AS P) | MONITORING ONLY | 2017-02-01 | 90.489 | LBS/DAY | FINAL EFFLUENT | 1 | 1 TIME PER WEEK | ACT SLUDGE | DISCHARGE FROM AN ACT SLUDGE WWTF.
8222003 | DAVENPORT CITY OF STP | PHOSPHORUS, TOTAL (AS P) | MONITORING ONLY | 2017-01-23 | 5.2047 | MG/L | RAW WASTE | 1 | 1 TIME PER WEEK | ACT SLUDGE | DISCHARGE FROM AN ACT SLUDGE WWTF.
8222003 | DAVENPORT CITY OF STP | PHOSPHORUS, TOTAL (AS P) | MONITORING ONLY | 2017-01-23 | 1206.7313 | LBS/DAY | RAW WASTE | 1 | 1 TIME PER WEEK | ACT SLUDGE | DISCHARGE FROM AN ACT SLUDGE WWTF.
8222003 | DAVENPORT CITY OF STP | PHOSPHORUS, TOTAL (AS P) | MONITORING ONLY | 2017-01-23 | 1.37 | MG/L | FINAL EFFLUENT | 1 | 1 TIME PER WEEK | ACT SLUDGE | DISCHARGE FROM AN ACT SLUDGE WWTF.
8222003 | DAVENPORT CITY OF STP | PHOSPHORUS, TOTAL (AS P) | MONITORING ONLY | 2017-01-23 | 281.0747 | LBS/DAY | FINAL EFFLUENT | 1 | 1 TIME PER WEEK | ACT SLUDGE | DISCHARGE FROM AN ACT SLUDGE WWTF.
8222003 | DAVENPORT CITY OF STP | PHOSPHORUS, TOTAL (AS P) | MONITORING ONLY | 2017-01-16 | 3.1564 | MG/L | RAW WASTE | 1 | 1 TIME PER WEEK | ACT SLUDGE | DISCHARGE FROM AN ACT SLUDGE WWTF.
8222003 | DAVENPORT CITY OF STP | PHOSPHORUS, TOTAL (AS P) | MONITORING ONLY | 2017-01-16 | 852.9151 | LBS/DAY | RAW WASTE | 1 | 1 TIME PER WEEK | ACT SLUDGE | DISCHARGE FROM AN ACT SLUDGE WWTF.
8222003 | DAVENPORT CITY OF STP | PHOSPHORUS, TOTAL (AS P) | MONITORING ONLY | 2017-01-16 | 0.5 | MG/L | FINAL EFFLUENT | 1 | 1 TIME PER WEEK | ACT SLUDGE | DISCHARGE FROM AN ACT SLUDGE WWTF.
8222003 | DAVENPORT CITY OF STP | PHOSPHORUS, TOTAL (AS P) | MONITORING ONLY | 2017-01-16 | 100.497 | LBS/DAY | FINAL EFFLUENT | 1 | 1 TIME PER WEEK | ACT SLUDGE | DISCHARGE FROM AN ACT SLUDGE WWTF.
8222003 | DAVENPORT CITY OF STP | PHOSPHORUS, TOTAL (AS P) | MONITORING ONLY | 2017-01-08 | 4.0042 | MG/L | RAW WASTE | 1 | 1 TIME PER WEEK | ACT SLUDGE | DISCHARGE FROM AN ACT SLUDGE WWTF.
8222003 | DAVENPORT CITY OF STP | PHOSPHORUS, TOTAL (AS P) | MONITORING ONLY | 2017-01-08 | 838.22 | LBS/DAY | RAW WASTE | 1 | 1 TIME PER WEEK | ACT SLUDGE | DISCHARGE FROM AN ACT SLUDGE WWTF.
8222003 | DAVENPORT CITY OF STP | PHOSPHORUS, TOTAL (AS P) | MONITORING ONLY | 2017-01-08 | 2.01 | MG/L | FINAL EFFLUENT | 1 | 1 TIME PER WEEK | ACT SLUDGE | DISCHARGE FROM AN ACT SLUDGE WWTF.
8222003 | DAVENPORT CITY OF STP | PHOSPHORUS, TOTAL (AS P) | MONITORING ONLY | 2017-01-08 | 442.5538 | LBS/DAY | FINAL EFFLUENT | 1 | 1 TIME PER WEEK | ACT SLUDGE | DISCHARGE FROM AN ACT SLUDGE WWTF.
8222003 | DAVENPORT CITY OF STP | PHOSPHORUS, TOTAL (AS P) | MONITORING ONLY | 2017-01-03 | 3.1106 | MG/L | RAW WASTE | 1 | 1 TIME PER WEEK | ACT SLUDGE | DISCHARGE FROM AN ACT SLUDGE WWTF.
8222003 | DAVENPORT CITY OF STP | PHOSPHORUS, TOTAL (AS P) | MONITORING ONLY | 2017-01-03 | 651.1538 | LBS/DAY | RAW WASTE | 1 | 1 TIME PER WEEK | ACT SLUDGE | DISCHARGE FROM AN ACT SLUDGE WWTF.
8222003 | DAVENPORT CITY OF STP | PHOSPHORUS, TOTAL (AS P) | MONITORING ONLY | 2017-01-03 | 0.5 | MG/L | FINAL EFFLUENT | 1 | 1 TIME PER WEEK | ACT SLUDGE | DISCHARGE FROM AN ACT SLUDGE WWTF.
8222003 | DAVENPORT CITY OF STP | PHOSPHORUS, TOTAL (AS P) | MONITORING ONLY | 2017-01-03 | 110.922 | LBS/DAY | FINAL EFFLUENT | 1 | 1 TIME PER WEEK | ACT SLUDGE | DISCHARGE FROM AN ACT SLUDGE WWTF.
8222003 | DAVENPORT CITY OF STP | PHOSPHORUS, TOTAL (AS P) | MONITORING ONLY | 2016-12-26 | 2.2553 | MG/L | RAW WASTE | 1 | 1 TIME PER WEEK | ACT SLUDGE | DISCHARGE FROM AN ACT SLUDGE WWTF.
8222003 | DAVENPORT CITY OF STP | PHOSPHORUS, TOTAL (AS P) | MONITORING ONLY | 2016-12-26 | 616.9515 | LBS/DAY | RAW WASTE | 1 | 1 TIME PER WEEK | ACT SLUDGE | DISCHARGE FROM AN ACT SLUDGE WWTF.
8222003 | DAVENPORT CITY OF STP | PHOSPHORUS, TOTAL (AS P) | MONITORING ONLY | 2016-12-26 | 0.5 | MG/L | FINAL EFFLUENT | 1 | 1 TIME PER WEEK | ACT SLUDGE | DISCHARGE FROM AN ACT SLUDGE WWTF.
8222003 | DAVENPORT CITY OF STP | PHOSPHORUS, TOTAL (AS P) | MONITORING ONLY | 2016-12-26 | 140.112 | LBS/DAY | FINAL EFFLUENT | 1 | 1 TIME PER WEEK | ACT SLUDGE | DISCHARGE FROM AN ACT SLUDGE WWTF.
8222003 | DAVENPORT CITY OF STP | PHOSPHORUS, TOTAL (AS P) | MONITORING ONLY | 2016-12-20 | 3.5048 | MG/L | RAW WASTE | 1 | 1 TIME PER WEEK | ACT SLUDGE | DISCHARGE FROM AN ACT SLUDGE WWTF.
8222003 | DAVENPORT CITY OF STP | PHOSPHORUS, TOTAL (AS P) | MONITORING ONLY | 2016-12-20 | 698.5918 | LBS/DAY | RAW WASTE | 1 | 1 TIME PER WEEK | ACT SLUDGE | DISCHARGE FROM AN ACT SLUDGE WWTF.
8222003 | DAVENPORT CITY OF STP | PHOSPHORUS, TOTAL (AS P) | MONITORING ONLY | 2016-12-20 | 0.5 | MG/L | FINAL EFFLUENT | 1 | 1 TIME PER WEEK | ACT SLUDGE | DISCHARGE FROM AN ACT SLUDGE WWTF.
8222003 | DAVENPORT CITY OF STP | PHOSPHORUS, TOTAL (AS P) | MONITORING ONLY | 2016-12-20 | 107.586 | LBS/DAY | FINAL EFFLUENT | 1 | 1 TIME PER WEEK | ACT SLUDGE | DISCHARGE FROM AN ACT SLUDGE WWTF.
8222003 | DAVENPORT CITY OF STP | PHOSPHORUS, TOTAL (AS P) | MONITORING ONLY | 2016-12-13 | 3.6483 | MG/L | RAW WASTE | 1 | 1 TIME PER WEEK | ACT SLUDGE | DISCHARGE FROM AN ACT SLUDGE WWTF.
8222003 | DAVENPORT CITY OF STP | PHOSPHORUS, TOTAL (AS P) | MONITORING ONLY | 2016-12-13 | 684.5972 | LBS/DAY | RAW WASTE | 1 | 1 TIME PER WEEK | ACT SLUDGE | DISCHARGE FROM AN ACT SLUDGE WWTF.
8222003 | DAVENPORT CITY OF STP | PHOSPHORUS, TOTAL (AS P) | MONITORING ONLY | 2016-12-13 | 0.685 | MG/L | FINAL EFFLUENT | 1 | 1 TIME PER WEEK | ACT SLUDGE | DISCHARGE FROM AN ACT SLUDGE WWTF.
8222003 | DAVENPORT CITY OF STP | PHOSPHORUS, TOTAL (AS P) | MONITORING ONLY | 2016-12-13 | 140.5373 | LBS/DAY | FINAL EFFLUENT | 1 | 1 TIME PER WEEK | ACT SLUDGE | DISCHARGE FROM AN ACT SLUDGE WWTF.
8222003 | DAVENPORT CITY OF STP | PHOSPHORUS, TOTAL (AS P) | MONITORING ONLY | 2016-12-07 | 3.1904 | MG/L | RAW WASTE | 1 | 1 TIME PER WEEK | ACT SLUDGE | DISCHARGE FROM AN ACT SLUDGE WWTF.
8222003 | DAVENPORT CITY OF STP | PHOSPHORUS, TOTAL (AS P) | MONITORING ONLY | 2016-12-07 | 694.4718 | LBS/DAY | RAW WASTE | 1 | 1 TIME PER WEEK | ACT SLUDGE | DISCHARGE FROM AN ACT SLUDGE WWTF.
8222003 | DAVENPORT CITY OF STP | PHOSPHORUS, TOTAL (AS P) | MONITORING ONLY | 2016-12-07 | 0.726 | MG/L | FINAL EFFLUENT | 1 | 1 TIME PER WEEK | ACT SLUDGE | DISCHARGE FROM AN ACT SLUDGE WWTF.
8222003 | DAVENPORT CITY OF STP | PHOSPHORUS, TOTAL (AS P) | MONITORING ONLY | 2016-12-07 | 164.6916 | LBS/DAY | FINAL EFFLUENT | 1 | 1 TIME PER WEEK | ACT SLUDGE | DISCHARGE FROM AN ACT SLUDGE WWTF.
8222003 | DAVENPORT CITY OF STP | PHOSPHORUS, TOTAL (AS P) | MONITORING ONLY | 2016-12-01 | 3.6096 | MG/L | RAW WASTE | 1 | 1 TIME PER WEEK | ACT SLUDGE | DISCHARGE FROM AN ACT SLUDGE WWTF.
8222003 | DAVENPORT CITY OF STP | PHOSPHORUS, TOTAL (AS P) | MONITORING ONLY | 2016-12-01 | 719.4918 | LBS/DAY | RAW WASTE | 1 | 1 TIME PER WEEK | ACT SLUDGE | DISCHARGE FROM AN ACT SLUDGE WWTF.
8222003 | DAVENPORT CITY OF STP | PHOSPHORUS, TOTAL (AS P) | MONITORING ONLY | 2016-12-01 | 0.671 | MG/L | FINAL EFFLUENT | 1 | 1 TIME PER WEEK | ACT SLUDGE | DISCHARGE FROM AN ACT SLUDGE WWTF.
8222003 | DAVENPORT CITY OF STP | PHOSPHORUS, TOTAL (AS P) | MONITORING ONLY | 2016-12-01 | 139.3439 | LBS/DAY | FINAL EFFLUENT | 1 | 1 TIME PER WEEK | ACT SLUDGE | DISCHARGE FROM AN ACT SLUDGE WWTF.
8222003 | DAVENPORT CITY OF STP | PHOSPHORUS, TOTAL (AS P) | MONITORING ONLY | 2016-11-21 | 4.3855 | MG/L | RAW WASTE | 1 | 1 TIME PER WEEK | ACT SLUDGE | DISCHARGE FROM AN ACT SLUDGE WWTF.
8222003 | DAVENPORT CITY OF STP | PHOSPHORUS, TOTAL (AS P) | MONITORING ONLY | 2016-11-21 | 848.545 | LBS/DAY | RAW WASTE | 1 | 1 TIME PER WEEK | ACT SLUDGE | DISCHARGE FROM AN ACT SLUDGE WWTF.
8222003 | DAVENPORT CITY OF STP | PHOSPHORUS, TOTAL (AS P) | MONITORING ONLY | 2016-11-21 | 1.27 | MG/L | FINAL EFFLUENT | 1 | 1 TIME PER WEEK | ACT SLUDGE | DISCHARGE FROM AN ACT SLUDGE WWTF.
8222003 | DAVENPORT CITY OF STP | PHOSPHORUS, TOTAL (AS P) | MONITORING ONLY | 2016-11-21 | 255.2624 | LBS/DAY | FINAL EFFLUENT | 1 | 1 TIME PER WEEK | ACT SLUDGE | DISCHARGE FROM AN ACT SLUDGE WWTF.
8222003 | DAVENPORT CITY OF STP | PHOSPHORUS, TOTAL (AS P) | MONITORING ONLY | 2016-11-17 | 3.3935 | MG/L | RAW WASTE | 1 | 1 TIME PER WEEK | ACT SLUDGE | DISCHARGE FROM AN ACT SLUDGE WWTF.
8222003 | DAVENPORT CITY OF STP | PHOSPHORUS, TOTAL (AS P) | MONITORING ONLY | 2016-11-17 | 648.1181 | LBS/DAY | RAW WASTE | 1 | 1 TIME PER WEEK | ACT SLUDGE | DISCHARGE FROM AN ACT SLUDGE WWTF.
8222003 | DAVENPORT CITY OF STP | PHOSPHORUS, TOTAL (AS P) | MONITORING ONLY | 2016-11-17 | 1.43 | MG/L | FINAL EFFLUENT | 1 | 1 TIME PER WEEK | ACT SLUDGE | DISCHARGE FROM AN ACT SLUDGE WWTF.
8222003 | DAVENPORT CITY OF STP | PHOSPHORUS, TOTAL (AS P) | MONITORING ONLY | 2016-11-17 | 285.0362 | LBS/DAY | FINAL EFFLUENT | 1 | 1 TIME PER WEEK | ACT SLUDGE | DISCHARGE FROM AN ACT SLUDGE WWTF.
8222003 | DAVENPORT CITY OF STP | PHOSPHORUS, TOTAL (AS P) | MONITORING ONLY | 2016-11-07 | 3.029 | MG/L | RAW WASTE | 1 | 1 TIME PER WEEK | ACT SLUDGE | DISCHARGE FROM AN ACT SLUDGE WWTF.
8222003 | DAVENPORT CITY OF STP | PHOSPHORUS, TOTAL (AS P) | MONITORING ONLY | 2016-11-07 | 608.82 | LBS/DAY | RAW WASTE | 1 | 1 TIME PER WEEK | ACT SLUDGE | DISCHARGE FROM AN ACT SLUDGE WWTF.
8222003 | DAVENPORT CITY OF STP | PHOSPHORUS, TOTAL (AS P) | MONITORING ONLY | 2016-11-07 | 1.02 | MG/L | FINAL EFFLUENT | 1 | 1 TIME PER WEEK | ACT SLUDGE | DISCHARGE FROM AN ACT SLUDGE WWTF.
8222003 | DAVENPORT CITY OF STP | PHOSPHORUS, TOTAL (AS P) | MONITORING ONLY | 2016-11-07 | 213.5207 | LBS/DAY | FINAL EFFLUENT | 1 | 1 TIME PER WEEK | ACT SLUDGE | DISCHARGE FROM AN ACT SLUDGE WWTF.
8222003 | DAVENPORT CITY OF STP | PHOSPHORUS, TOTAL (AS P) | MONITORING ONLY | 2016-11-04 | 4.6088 | MG/L | RAW WASTE | 1 | 1 TIME PER WEEK | ACT SLUDGE | DISCHARGE FROM AN ACT SLUDGE WWTF.
8222003 | DAVENPORT CITY OF STP | PHOSPHORUS, TOTAL (AS P) | MONITORING ONLY | 2016-11-04 | 991.676 | LBS/DAY | RAW WASTE | 1 | 1 TIME PER WEEK | ACT SLUDGE | DISCHARGE FROM AN ACT SLUDGE WWTF.
8222003 | DAVENPORT CITY OF STP | PHOSPHORUS, TOTAL (AS P) | MONITORING ONLY | 2016-11-04 | 0.854 | MG/L | FINAL EFFLUENT | 1 | 1 TIME PER WEEK | ACT SLUDGE | DISCHARGE FROM AN ACT SLUDGE WWTF.
8222003 | DAVENPORT CITY OF STP | PHOSPHORUS, TOTAL (AS P) | MONITORING ONLY | 2016-11-04 | 183.0447 | LBS/DAY | FINAL EFFLUENT | 1 | 1 TIME PER WEEK | ACT SLUDGE | DISCHARGE FROM AN ACT SLUDGE WWTF.
8222003 | DAVENPORT CITY OF STP | PHOSPHORUS, TOTAL (AS P) | MONITORING ONLY | 2016-10-27 | 2.6311 | MG/L | RAW WASTE | 1 | 1 TIME PER WEEK | ACT SLUDGE | DISCHARGE FROM AN ACT SLUDGE WWTF.
8222003 | DAVENPORT CITY OF STP | PHOSPHORUS, TOTAL (AS P) | MONITORING ONLY | 2016-10-27 | 594.6754 | LBS/DAY | RAW WASTE | 1 | 1 TIME PER WEEK | ACT SLUDGE | DISCHARGE FROM AN ACT SLUDGE WWTF.
8222003 | DAVENPORT CITY OF STP | PHOSPHORUS, TOTAL (AS P) | MONITORING ONLY | 2016-10-27 | 0.323 | MG/L | FINAL EFFLUENT | 1 | 1 TIME PER WEEK | ACT SLUDGE | DISCHARGE FROM AN ACT SLUDGE WWTF.
8222003 | DAVENPORT CITY OF STP | PHOSPHORUS, TOTAL (AS P) | MONITORING ONLY | 2016-10-27 | 69.2312 | LBS/DAY | FINAL EFFLUENT | 1 | 1 TIME PER WEEK | ACT SLUDGE | DISCHARGE FROM AN ACT SLUDGE WWTF.
8222003 | DAVENPORT CITY OF STP | PHOSPHORUS, TOTAL (AS P) | MONITORING ONLY | 2016-10-18 | 3.5222 | MG/L | RAW WASTE | 1 | 1 TIME PER WEEK | ACT SLUDGE | DISCHARGE FROM AN ACT SLUDGE WWTF.
8222003 | DAVENPORT CITY OF STP | PHOSPHORUS, TOTAL (AS P) | MONITORING ONLY | 2016-10-18 | 837.1859 | LBS/DAY | RAW WASTE | 1 | 1 TIME PER WEEK | ACT SLUDGE | DISCHARGE FROM AN ACT SLUDGE WWTF.
8222003 | DAVENPORT CITY OF STP | PHOSPHORUS, TOTAL (AS P) | MONITORING ONLY | 2016-10-18 | 2.96 | MG/L | FINAL EFFLUENT | 1 | 1 TIME PER WEEK | ACT SLUDGE | DISCHARGE FROM AN ACT SLUDGE WWTF.
8222003 | DAVENPORT CITY OF STP | PHOSPHORUS, TOTAL (AS P) | MONITORING ONLY | 2016-10-18 | 617.16 | LBS/DAY | FINAL EFFLUENT | 1 | 1 TIME PER WEEK | ACT SLUDGE | DISCHARGE FROM AN ACT SLUDGE WWTF.
8222003 | DAVENPORT CITY OF STP | PHOSPHORUS, TOTAL (AS P) | MONITORING ONLY | 2016-10-11 | 3.2082 | MG/L | RAW WASTE | 1 | 1 TIME PER WEEK | ACT SLUDGE | DISCHARGE FROM AN ACT SLUDGE WWTF.
8222003 | DAVENPORT CITY OF STP | PHOSPHORUS, TOTAL (AS P) | MONITORING ONLY | 2016-10-11 | 840.1549 | LBS/DAY | RAW WASTE | 1 | 1 TIME PER WEEK | ACT SLUDGE | DISCHARGE FROM AN ACT SLUDGE WWTF.
8222003 | DAVENPORT CITY OF STP | PHOSPHORUS, TOTAL (AS P) | MONITORING ONLY | 2016-10-11 | 1.14 | MG/L | FINAL EFFLUENT | 1 | 1 TIME PER WEEK | ACT SLUDGE | DISCHARGE FROM AN ACT SLUDGE WWTF.
8222003 | DAVENPORT CITY OF STP | PHOSPHORUS, TOTAL (AS P) | MONITORING ONLY | 2016-10-11 | 231.0347 | LBS/DAY | FINAL EFFLUENT | 1 | 1 TIME PER WEEK | ACT SLUDGE | DISCHARGE FROM AN ACT SLUDGE WWTF.
8222003 | DAVENPORT CITY OF STP | PHOSPHORUS, TOTAL (AS P) | MONITORING ONLY | 2016-10-02 | 3.1199 | MG/L | RAW WASTE | 1 | 1 TIME PER WEEK | ACT SLUDGE | DISCHARGE FROM AN ACT SLUDGE WWTF.
8222003 | DAVENPORT CITY OF STP | PHOSPHORUS, TOTAL (AS P) | MONITORING ONLY | 2016-10-02 | 1163.0964 | LBS/DAY | RAW WASTE | 1 | 1 TIME PER WEEK | ACT SLUDGE | DISCHARGE FROM AN ACT SLUDGE WWTF.
8222003 | DAVENPORT CITY OF STP | PHOSPHORUS, TOTAL (AS P) | MONITORING ONLY | 2016-10-02 | 2.57 | MG/L | FINAL EFFLUENT | 1 | 1 TIME PER WEEK | ACT SLUDGE | DISCHARGE FROM AN ACT SLUDGE WWTF.
8222003 | DAVENPORT CITY OF STP | PHOSPHORUS, TOTAL (AS P) | MONITORING ONLY | 2016-10-02 | 943.0872 | LBS/DAY | FINAL EFFLUENT | 1 | 1 TIME PER WEEK | ACT SLUDGE | DISCHARGE FROM AN ACT SLUDGE WWTF.
8222003 | DAVENPORT CITY OF STP | PHOSPHORUS, TOTAL (AS P) | MONITORING ONLY | 2016-09-25 | 2.8608 | MG/L | RAW WASTE | 1 | 1 TIME PER WEEK | ACT SLUDGE | DISCHARGE FROM AN ACT SLUDGE WWTF.
8222003 | DAVENPORT CITY OF STP | PHOSPHORUS, TOTAL (AS P) | MONITORING ONLY | 2016-09-25 | 818.3792 | LBS/DAY | RAW WASTE | 1 | 1 TIME PER WEEK | ACT SLUDGE | DISCHARGE FROM AN ACT SLUDGE WWTF.
8222003 | DAVENPORT CITY OF STP | PHOSPHORUS, TOTAL (AS P) | MONITORING ONLY | 2016-09-25 | 0.885 | MG/L | FINAL EFFLUENT | 1 | 1 TIME PER WEEK | ACT SLUDGE | DISCHARGE FROM AN ACT SLUDGE WWTF.
8222003 | DAVENPORT CITY OF STP | PHOSPHORUS, TOTAL (AS P) | MONITORING ONLY | 2016-09-25 | 246.5221 | LBS/DAY | FINAL EFFLUENT | 1 | 1 TIME PER WEEK | ACT SLUDGE | DISCHARGE FROM AN ACT SLUDGE WWTF.
8222003 | DAVENPORT CITY OF STP | PHOSPHORUS, TOTAL (AS P) | MONITORING ONLY | 2016-09-18 | 2.7228 | MG/L | RAW WASTE | 1 | 1 TIME PER WEEK | ACT SLUDGE | DISCHARGE FROM AN ACT SLUDGE WWTF.
8222003 | DAVENPORT CITY OF STP | PHOSPHORUS, TOTAL (AS P) | MONITORING ONLY | 2016-09-18 | 776.6208 | LBS/DAY | RAW WASTE | 1 | 1 TIME PER WEEK | ACT SLUDGE | DISCHARGE FROM AN ACT SLUDGE WWTF.
8222003 | DAVENPORT CITY OF STP | PHOSPHORUS, TOTAL (AS P) | MONITORING ONLY | 2016-09-18 | 1.64 | MG/L | FINAL EFFLUENT | 1 | 1 TIME PER WEEK | ACT SLUDGE | DISCHARGE FROM AN ACT SLUDGE WWTF.
8222003 | DAVENPORT CITY OF STP | PHOSPHORUS, TOTAL (AS P) | MONITORING ONLY | 2016-09-18 | 473.245 | LBS/DAY | FINAL EFFLUENT | 1 | 1 TIME PER WEEK | ACT SLUDGE | DISCHARGE FROM AN ACT SLUDGE WWTF.
8222003 | DAVENPORT CITY OF STP | PHOSPHORUS, TOTAL (AS P) | MONITORING ONLY | 2016-09-11 | 1.7699 | MG/L | RAW WASTE | 1 | 1 TIME PER WEEK | ACT SLUDGE | DISCHARGE FROM AN ACT SLUDGE WWTF.
8222003 | DAVENPORT CITY OF STP | PHOSPHORUS, TOTAL (AS P) | MONITORING ONLY | 2016-09-11 | 541.7414 | LBS/DAY | RAW WASTE | 1 | 1 TIME PER WEEK | ACT SLUDGE | DISCHARGE FROM AN ACT SLUDGE WWTF.
8222003 | DAVENPORT CITY OF STP | PHOSPHORUS, TOTAL (AS P) | MONITORING ONLY | 2016-09-11 | 1.22 | MG/L | FINAL EFFLUENT | 1 | 1 TIME PER WEEK | ACT SLUDGE | DISCHARGE FROM AN ACT SLUDGE WWTF.
8222003 | DAVENPORT CITY OF STP | PHOSPHORUS, TOTAL (AS P) | MONITORING ONLY | 2016-09-11 | 386.6424 | LBS/DAY | FINAL EFFLUENT | 1 | 1 TIME PER WEEK | ACT SLUDGE | DISCHARGE FROM AN ACT SLUDGE WWTF.
8222003 | DAVENPORT CITY OF STP | PHOSPHORUS, TOTAL (AS P) | MONITORING ONLY | 2016-09-05 | 2.0349 | MG/L | RAW WASTE | 1 | 1 TIME PER WEEK | ACT SLUDGE | DISCHARGE FROM AN ACT SLUDGE WWTF.
8222003 | DAVENPORT CITY OF STP | PHOSPHORUS, TOTAL (AS P) | MONITORING ONLY | 2016-09-05 | 638.1268 | LBS/DAY | RAW WASTE | 1 | 1 TIME PER WEEK | ACT SLUDGE | DISCHARGE FROM AN ACT SLUDGE WWTF.
8222003 | DAVENPORT CITY OF STP | PHOSPHORUS, TOTAL (AS P) | MONITORING ONLY | 2016-09-05 | 0.633 | MG/L | FINAL EFFLUENT | 1 | 1 TIME PER WEEK | ACT SLUDGE | DISCHARGE FROM AN ACT SLUDGE WWTF.
8222003 | DAVENPORT CITY OF STP | PHOSPHORUS, TOTAL (AS P) | MONITORING ONLY | 2016-09-05 | 205.3617 | LBS/DAY | FINAL EFFLUENT | 1 | 1 TIME PER WEEK | ACT SLUDGE | DISCHARGE FROM AN ACT SLUDGE WWTF.
8222003 | DAVENPORT CITY OF STP | PHOSPHORUS, TOTAL (AS P) | MONITORING ONLY | 2016-08-30 | 0.90302 | MG/L | RAW WASTE | 1 | 1 TIME PER WEEK | ACT SLUDGE | DISCHARGE FROM AN ACT SLUDGE WWTF.
8222003 | DAVENPORT CITY OF STP | PHOSPHORUS, TOTAL (AS P) | MONITORING ONLY | 2016-08-30 | 463.1702 | LBS/DAY | RAW WASTE | 1 | 1 TIME PER WEEK | ACT SLUDGE | DISCHARGE FROM AN ACT SLUDGE WWTF.
8222003 | DAVENPORT CITY OF STP | PHOSPHORUS, TOTAL (AS P) | MONITORING ONLY | 2016-08-30 | 1.23 | MG/L | FINAL EFFLUENT | 1 | 1 TIME PER WEEK | ACT SLUDGE | DISCHARGE FROM AN ACT SLUDGE WWTF.
8222003 | DAVENPORT CITY OF STP | PHOSPHORUS, TOTAL (AS P) | MONITORING ONLY | 2016-08-30 | 448.2833 | LBS/DAY | FINAL EFFLUENT | 1 | 1 TIME PER WEEK | ACT SLUDGE | DISCHARGE FROM AN ACT SLUDGE WWTF.
8222003 | DAVENPORT CITY OF STP | PHOSPHORUS, TOTAL (AS P) | MONITORING ONLY | 2016-08-21 | 2.4031 | MG/L | RAW WASTE | 1 | 1 TIME PER WEEK | ACT SLUDGE | DISCHARGE FROM AN ACT SLUDGE WWTF.
8222003 | DAVENPORT CITY OF STP | PHOSPHORUS, TOTAL (AS P) | MONITORING ONLY | 2016-08-21 | 737.5479 | LBS/DAY | RAW WASTE | 1 | 1 TIME PER WEEK | ACT SLUDGE | DISCHARGE FROM AN ACT SLUDGE WWTF.
8222003 | DAVENPORT CITY OF STP | PHOSPHORUS, TOTAL (AS P) | MONITORING ONLY | 2016-08-21 | 0.85 | MG/L | FINAL EFFLUENT | 1 | 1 TIME PER WEEK | ACT SLUDGE | DISCHARGE FROM AN ACT SLUDGE WWTF.
8222003 | DAVENPORT CITY OF STP | PHOSPHORUS, TOTAL (AS P) | MONITORING ONLY | 2016-08-21 | 273.6354 | LBS/DAY | FINAL EFFLUENT | 1 | 1 TIME PER WEEK | ACT SLUDGE | DISCHARGE FROM AN ACT SLUDGE WWTF.
8222003 | DAVENPORT CITY OF STP | PHOSPHORUS, TOTAL (AS P) | MONITORING ONLY | 2016-08-14 | 1.1957 | MG/L | RAW WASTE | 1 | 1 TIME PER WEEK | ACT SLUDGE | DISCHARGE FROM AN ACT SLUDGE WWTF.
8222003 | DAVENPORT CITY OF STP | PHOSPHORUS, TOTAL (AS P) | MONITORING ONLY | 2016-08-14 | 427.817 | LBS/DAY | RAW WASTE | 1 | 1 TIME PER WEEK | ACT SLUDGE | DISCHARGE FROM AN ACT SLUDGE WWTF.
8222003 | DAVENPORT CITY OF STP | PHOSPHORUS, TOTAL (AS P) | MONITORING ONLY | 2016-08-14 | 1.36 | MG/L | FINAL EFFLUENT | 1 | 1 TIME PER WEEK | ACT SLUDGE | DISCHARGE FROM AN ACT SLUDGE WWTF.
8222003 | DAVENPORT CITY OF STP | PHOSPHORUS, TOTAL (AS P) | MONITORING ONLY | 2016-08-14 | 479.7835 | LBS/DAY | FINAL EFFLUENT | 1 | 1 TIME PER WEEK | ACT SLUDGE | DISCHARGE FROM AN ACT SLUDGE WWTF.
8222003 | DAVENPORT CITY OF STP | PHOSPHORUS, TOTAL (AS P) | MONITORING ONLY | 2016-08-07 | 3.4 | MG/L | RAW WASTE | 1 | 1 TIME PER WEEK | ACT SLUDGE | DISCHARGE FROM AN ACT SLUDGE WWTF.
8222003 | DAVENPORT CITY OF STP | PHOSPHORUS, TOTAL (AS P) | MONITORING ONLY | 2016-08-07 | 782.6256 | LBS/DAY | RAW WASTE | 1 | 1 TIME PER WEEK | ACT SLUDGE | DISCHARGE FROM AN ACT SLUDGE WWTF.
8222003 | DAVENPORT CITY OF STP | PHOSPHORUS, TOTAL (AS P) | MONITORING ONLY | 2016-08-07 | 0.622 | MG/L | FINAL EFFLUENT | 1 | 1 TIME PER WEEK | ACT SLUDGE | DISCHARGE FROM AN ACT SLUDGE WWTF.
8222003 | DAVENPORT CITY OF STP | PHOSPHORUS, TOTAL (AS P) | MONITORING ONLY | 2016-08-07 | 160.8119 | LBS/DAY | FINAL EFFLUENT | 1 | 1 TIME PER WEEK | ACT SLUDGE | DISCHARGE FROM AN ACT SLUDGE WWTF.
8222003 | DAVENPORT CITY OF STP | PHOSPHORUS, TOTAL (AS P) | MONITORING ONLY | 2016-08-01 | 3.2824 | MG/L | RAW WASTE | 1 | 1 TIME PER WEEK | ACT SLUDGE | DISCHARGE FROM AN ACT SLUDGE WWTF.
8222003 | DAVENPORT CITY OF STP | PHOSPHORUS, TOTAL (AS P) | MONITORING ONLY | 2016-08-01 | 837.6696 | LBS/DAY | RAW WASTE | 1 | 1 TIME PER WEEK | ACT SLUDGE | DISCHARGE FROM AN ACT SLUDGE WWTF.
8222003 | DAVENPORT CITY OF STP | PHOSPHORUS, TOTAL (AS P) | MONITORING ONLY | 2016-08-01 | 0.608 | MG/L | FINAL EFFLUENT | 1 | 1 TIME PER WEEK | ACT SLUDGE | DISCHARGE FROM AN ACT SLUDGE WWTF.
8222003 | DAVENPORT CITY OF STP | PHOSPHORUS, TOTAL (AS P) | MONITORING ONLY | 2016-08-01 | 172.4045 | LBS/DAY | FINAL EFFLUENT | 1 | 1 TIME PER WEEK | ACT SLUDGE | DISCHARGE FROM AN ACT SLUDGE WWTF.
8222003 | DAVENPORT CITY OF STP | PHOSPHORUS, TOTAL (AS P) | MONITORING ONLY | 2016-07-26 | 4.075 | MG/L | RAW WASTE | 1 | 1 TIME PER WEEK | ACT SLUDGE | DISCHARGE FROM AN ACT SLUDGE WWTF.
8222003 | DAVENPORT CITY OF STP | PHOSPHORUS, TOTAL (AS P) | MONITORING ONLY | 2016-07-26 | 1189.4925 | LBS/DAY | RAW WASTE | 1 | 1 TIME PER WEEK | ACT SLUDGE | DISCHARGE FROM AN ACT SLUDGE WWTF.
8222003 | DAVENPORT CITY OF STP | PHOSPHORUS, TOTAL (AS P) | MONITORING ONLY | 2016-07-26 | 1.74 | MG/L | FINAL EFFLUENT | 1 | 1 TIME PER WEEK | ACT SLUDGE | DISCHARGE FROM AN ACT SLUDGE WWTF.
8222003 | DAVENPORT CITY OF STP | PHOSPHORUS, TOTAL (AS P) | MONITORING ONLY | 2016-07-26 | 564.5012 | LBS/DAY | FINAL EFFLUENT | 1 | 1 TIME PER WEEK | ACT SLUDGE | DISCHARGE FROM AN ACT SLUDGE WWTF.
8222003 | DAVENPORT CITY OF STP | PHOSPHORUS, TOTAL (AS P) | MONITORING ONLY | 2016-07-17 | 4.4306 | MG/L | RAW WASTE | 1 | 1 TIME PER WEEK | ACT SLUDGE | DISCHARGE FROM AN ACT SLUDGE WWTF.
8222003 | DAVENPORT CITY OF STP | PHOSPHORUS, TOTAL (AS P) | MONITORING ONLY | 2016-07-17 | 1138.1098 | LBS/DAY | RAW WASTE | 1 | 1 TIME PER WEEK | ACT SLUDGE | DISCHARGE FROM AN ACT SLUDGE WWTF.
8222003 | DAVENPORT CITY OF STP | PHOSPHORUS, TOTAL (AS P) | MONITORING ONLY | 2016-07-17 | 0.424 | MG/L | FINAL EFFLUENT | 1 | 1 TIME PER WEEK | ACT SLUDGE | DISCHARGE FROM AN ACT SLUDGE WWTF.
8222003 | DAVENPORT CITY OF STP | PHOSPHORUS, TOTAL (AS P) | MONITORING ONLY | 2016-07-17 | 118.1077 | LBS/DAY | FINAL EFFLUENT | 1 | 1 TIME PER WEEK | ACT SLUDGE | DISCHARGE FROM AN ACT SLUDGE WWTF.
8222003 | DAVENPORT CITY OF STP | PHOSPHORUS, TOTAL (AS P) | MONITORING ONLY | 2016-07-13 | 3.4824 | MG/L | RAW WASTE | 1 | 1 TIME PER WEEK | ACT SLUDGE | DISCHARGE FROM AN ACT SLUDGE WWTF.
8222003 | DAVENPORT CITY OF STP | PHOSPHORUS, TOTAL (AS P) | MONITORING ONLY | 2016-07-13 | 923.5716 | LBS/DAY | RAW WASTE | 1 | 1 TIME PER WEEK | ACT SLUDGE | DISCHARGE FROM AN ACT SLUDGE WWTF.
8222003 | DAVENPORT CITY OF STP | PHOSPHORUS, TOTAL (AS P) | MONITORING ONLY | 2016-07-13 | 0.418 | MG/L | FINAL EFFLUENT | 1 | 1 TIME PER WEEK | ACT SLUDGE | DISCHARGE FROM AN ACT SLUDGE WWTF.
8222003 | DAVENPORT CITY OF STP | PHOSPHORUS, TOTAL (AS P) | MONITORING ONLY | 2016-07-13 | 119.5739 | LBS/DAY | FINAL EFFLUENT | 1 | 1 TIME PER WEEK | ACT SLUDGE | DISCHARGE FROM AN ACT SLUDGE WWTF.
8222003 | DAVENPORT CITY OF STP | PHOSPHORUS, TOTAL (AS P) | MONITORING ONLY | 2016-07-07 | 2.2274 | MG/L | RAW WASTE | 1 | 1 TIME PER WEEK | ACT SLUDGE | DISCHARGE FROM AN ACT SLUDGE WWTF.
8222003 | DAVENPORT CITY OF STP | PHOSPHORUS, TOTAL (AS P) | MONITORING ONLY | 2016-07-07 | 718.9247 | LBS/DAY | RAW WASTE | 1 | 1 TIME PER WEEK | ACT SLUDGE | DISCHARGE FROM AN ACT SLUDGE WWTF.
8222003 | DAVENPORT CITY OF STP | PHOSPHORUS, TOTAL (AS P) | MONITORING ONLY | 2016-07-07 | 3.06 | MG/L | FINAL EFFLUENT | 1 | 1 TIME PER WEEK | ACT SLUDGE | DISCHARGE FROM AN ACT SLUDGE WWTF.
8222003 | DAVENPORT CITY OF STP | PHOSPHORUS, TOTAL (AS P) | MONITORING ONLY | 2016-07-07 | 1069.3048 | LBS/DAY | FINAL EFFLUENT | 1 | 1 TIME PER WEEK | ACT SLUDGE | DISCHARGE FROM AN ACT SLUDGE WWTF.
8222003 | DAVENPORT CITY OF STP | PHOSPHORUS, TOTAL (AS P) | MONITORING ONLY | 2016-06-29 | 4.35 | MG/L | RAW WASTE | 1 | 1 TIME PER WEEK | ACT SLUDGE | DISCHARGE FROM AN ACT SLUDGE WWTF.
8222003 | DAVENPORT CITY OF STP | PHOSPHORUS, TOTAL (AS P) | MONITORING ONLY | 2016-06-29 | 972.2772 | LBS/DAY | RAW WASTE | 1 | 1 TIME PER WEEK | ACT SLUDGE | DISCHARGE FROM AN ACT SLUDGE WWTF.
8222003 | DAVENPORT CITY OF STP | PHOSPHORUS, TOTAL (AS P) | MONITORING ONLY | 2016-06-29 | 0.969 | MG/L | FINAL EFFLUENT | 1 | 1 TIME PER WEEK | ACT SLUDGE | DISCHARGE FROM AN ACT SLUDGE WWTF.
8222003 | DAVENPORT CITY OF STP | PHOSPHORUS, TOTAL (AS P) | MONITORING ONLY | 2016-06-29 | 243.2519 | LBS/DAY | FINAL EFFLUENT | 1 | 1 TIME PER WEEK | ACT SLUDGE | DISCHARGE FROM AN ACT SLUDGE WWTF.
8222003 | DAVENPORT CITY OF STP | PHOSPHORUS, TOTAL (AS P) | MONITORING ONLY | 2016-06-19 | 3.8517 | MG/L | RAW WASTE | 1 | 1 TIME PER WEEK | ACT SLUDGE | DISCHARGE FROM AN ACT SLUDGE WWTF.
8222003 | DAVENPORT CITY OF STP | PHOSPHORUS, TOTAL (AS P) | MONITORING ONLY | 2016-06-19 | 973.328 | LBS/DAY | RAW WASTE | 1 | 1 TIME PER WEEK | ACT SLUDGE | DISCHARGE FROM AN ACT SLUDGE WWTF.
8222003 | DAVENPORT CITY OF STP | PHOSPHORUS, TOTAL (AS P) | MONITORING ONLY | 2016-06-19 | 1 | MG/L | FINAL EFFLUENT | 1 | 1 TIME PER WEEK | ACT SLUDGE | DISCHARGE FROM AN ACT SLUDGE WWTF.
8222003 | DAVENPORT CITY OF STP | PHOSPHORUS, TOTAL (AS P) | MONITORING ONLY | 2016-06-19 | 254.37 | LBS/DAY | FINAL EFFLUENT | 1 | 1 TIME PER WEEK | ACT SLUDGE | DISCHARGE FROM AN ACT SLUDGE WWTF.
8222003 | DAVENPORT CITY OF STP | PHOSPHORUS, TOTAL (AS P) | MONITORING ONLY | 2016-06-15 | 3.2933 | MG/L | RAW WASTE | 1 | 1 TIME PER WEEK | ACT SLUDGE | DISCHARGE FROM AN ACT SLUDGE WWTF.
8222003 | DAVENPORT CITY OF STP | PHOSPHORUS, TOTAL (AS P) | MONITORING ONLY | 2016-06-15 | 972.3106 | LBS/DAY | RAW WASTE | 1 | 1 TIME PER WEEK | ACT SLUDGE | DISCHARGE FROM AN ACT SLUDGE WWTF.
8222003 | DAVENPORT CITY OF STP | PHOSPHORUS, TOTAL (AS P) | MONITORING ONLY | 2016-06-15 | 0.578 | MG/L | FINAL EFFLUENT | 1 | 1 TIME PER WEEK | ACT SLUDGE | DISCHARGE FROM AN ACT SLUDGE WWTF.
8222003 | DAVENPORT CITY OF STP | PHOSPHORUS, TOTAL (AS P) | MONITORING ONLY | 2016-06-15 | 182.2157 | LBS/DAY | FINAL EFFLUENT | 1 | 1 TIME PER WEEK | ACT SLUDGE | DISCHARGE FROM AN ACT SLUDGE WWTF.
8222003 | DAVENPORT CITY OF STP | PHOSPHORUS, TOTAL (AS P) | MONITORING ONLY | 2016-06-08 | 3.3128 | MG/L | RAW WASTE | 1 | 1 TIME PER WEEK | ACT SLUDGE | DISCHARGE FROM AN ACT SLUDGE WWTF.
8222003 | DAVENPORT CITY OF STP | PHOSPHORUS, TOTAL (AS P) | MONITORING ONLY | 2016-06-08 | 740.4586 | LBS/DAY | RAW WASTE | 1 | 1 TIME PER WEEK | ACT SLUDGE | DISCHARGE FROM AN ACT SLUDGE WWTF.
8222003 | DAVENPORT CITY OF STP | PHOSPHORUS, TOTAL (AS P) | MONITORING ONLY | 2016-06-08 | 0.675 | MG/L | FINAL EFFLUENT | 1 | 1 TIME PER WEEK | ACT SLUDGE | DISCHARGE FROM AN ACT SLUDGE WWTF.
8222003 | DAVENPORT CITY OF STP | PHOSPHORUS, TOTAL (AS P) | MONITORING ONLY | 2016-06-08 | 164.3814 | LBS/DAY | FINAL EFFLUENT | 1 | 1 TIME PER WEEK | ACT SLUDGE | DISCHARGE FROM AN ACT SLUDGE WWTF.
8222003 | DAVENPORT CITY OF STP | PHOSPHORUS, TOTAL (AS P) | MONITORING ONLY | 2016-06-02 | 3.6154 | MG/L | RAW WASTE | 1 | 1 TIME PER WEEK | ACT SLUDGE | DISCHARGE FROM AN ACT SLUDGE WWTF.
8222003 | DAVENPORT CITY OF STP | PHOSPHORUS, TOTAL (AS P) | MONITORING ONLY | 2016-06-02 | 877.4264 | LBS/DAY | RAW WASTE | 1 | 1 TIME PER WEEK | ACT SLUDGE | DISCHARGE FROM AN ACT SLUDGE WWTF.
8222003 | DAVENPORT CITY OF STP | PHOSPHORUS, TOTAL (AS P) | MONITORING ONLY | 2016-06-02 | 0.706 | MG/L | FINAL EFFLUENT | 1 | 1 TIME PER WEEK | ACT SLUDGE | DISCHARGE FROM AN ACT SLUDGE WWTF.
8222003 | DAVENPORT CITY OF STP | PHOSPHORUS, TOTAL (AS P) | MONITORING ONLY | 2016-06-02 | 185.4733 | LBS/DAY | FINAL EFFLUENT | 1 | 1 TIME PER WEEK | ACT SLUDGE | DISCHARGE FROM AN ACT SLUDGE WWTF.
8222003 | DAVENPORT CITY OF STP | PHOSPHORUS, TOTAL (AS P) | MONITORING ONLY | 2016-05-25 | 4.1908 | MG/L | RAW WASTE | 1 | 1 TIME PER WEEK | ACT SLUDGE | DISCHARGE FROM AN ACT SLUDGE WWTF.
8222003 | DAVENPORT CITY OF STP | PHOSPHORUS, TOTAL (AS P) | MONITORING ONLY | 2016-05-25 | 989.124 | LBS/DAY | RAW WASTE | 1 | 1 TIME PER WEEK | ACT SLUDGE | DISCHARGE FROM AN ACT SLUDGE WWTF.
8222003 | DAVENPORT CITY OF STP | PHOSPHORUS, TOTAL (AS P) | MONITORING ONLY | 2016-05-25 | 2.7 | MG/L | FINAL EFFLUENT | 1 | 1 TIME PER WEEK | ACT SLUDGE | DISCHARGE FROM AN ACT SLUDGE WWTF.
8222003 | DAVENPORT CITY OF STP | PHOSPHORUS, TOTAL (AS P) | MONITORING ONLY | 2016-05-25 | 695.8062 | LBS/DAY | FINAL EFFLUENT | 1 | 1 TIME PER WEEK | ACT SLUDGE | DISCHARGE FROM AN ACT SLUDGE WWTF.
8222003 | DAVENPORT CITY OF STP | PHOSPHORUS, TOTAL (AS P) | MONITORING ONLY | 2016-05-18 | 2.58 | MG/L | RAW WASTE | 1 | 1 TIME PER WEEK | ACT SLUDGE | DISCHARGE FROM AN ACT SLUDGE WWTF.
8222003 | DAVENPORT CITY OF STP | PHOSPHORUS, TOTAL (AS P) | MONITORING ONLY | 2016-05-18 | 688.5504 | LBS/DAY | RAW WASTE | 1 | 1 TIME PER WEEK | ACT SLUDGE | DISCHARGE FROM AN ACT SLUDGE WWTF.
8222003 | DAVENPORT CITY OF STP | PHOSPHORUS, TOTAL (AS P) | MONITORING ONLY | 2016-05-18 | 1.2 | MG/L | FINAL EFFLUENT | 1 | 1 TIME PER WEEK | ACT SLUDGE | DISCHARGE FROM AN ACT SLUDGE WWTF.
8222003 | DAVENPORT CITY OF STP | PHOSPHORUS, TOTAL (AS P) | MONITORING ONLY | 2016-05-18 | 348.2784 | LBS/DAY | FINAL EFFLUENT | 1 | 1 TIME PER WEEK | ACT SLUDGE | DISCHARGE FROM AN ACT SLUDGE WWTF.
8222003 | DAVENPORT CITY OF STP | PHOSPHORUS, TOTAL (AS P) | MONITORING ONLY | 2016-05-10 | 2.6395 | MG/L | RAW WASTE | 1 | 1 TIME PER WEEK | ACT SLUDGE | DISCHARGE FROM AN ACT SLUDGE WWTF.
8222003 | DAVENPORT CITY OF STP | PHOSPHORUS, TOTAL (AS P) | MONITORING ONLY | 2016-05-10 | 887.1258 | LBS/DAY | RAW WASTE | 1 | 1 TIME PER WEEK | ACT SLUDGE | DISCHARGE FROM AN ACT SLUDGE WWTF.
8222003 | DAVENPORT CITY OF STP | PHOSPHORUS, TOTAL (AS P) | MONITORING ONLY | 2016-05-10 | 1 | MG/L | FINAL EFFLUENT | 1 | 1 TIME PER WEEK | ACT SLUDGE | DISCHARGE FROM AN ACT SLUDGE WWTF.
8222003 | DAVENPORT CITY OF STP | PHOSPHORUS, TOTAL (AS P) | MONITORING ONLY | 2016-05-10 | 361.956 | LBS/DAY | FINAL EFFLUENT | 1 | 1 TIME PER WEEK | ACT SLUDGE | DISCHARGE FROM AN ACT SLUDGE WWTF.
8222003 | DAVENPORT CITY OF STP | PHOSPHORUS, TOTAL (AS P) | MONITORING ONLY | 2016-05-04 | 3.4522 | MG/L | RAW WASTE | 1 | 1 TIME PER WEEK | ACT SLUDGE | DISCHARGE FROM AN ACT SLUDGE WWTF.
8222003 | DAVENPORT CITY OF STP | PHOSPHORUS, TOTAL (AS P) | MONITORING ONLY | 2016-05-04 | 1042.2498 | LBS/DAY | RAW WASTE | 1 | 1 TIME PER WEEK | ACT SLUDGE | DISCHARGE FROM AN ACT SLUDGE WWTF.
8222003 | DAVENPORT CITY OF STP | PHOSPHORUS, TOTAL (AS P) | MONITORING ONLY | 2016-05-04 | 0.3 | MG/L | FINAL EFFLUENT | 1 | 1 TIME PER WEEK | ACT SLUDGE | DISCHARGE FROM AN ACT SLUDGE WWTF.
8222003 | DAVENPORT CITY OF STP | PHOSPHORUS, TOTAL (AS P) | MONITORING ONLY | 2016-05-04 | 99.8298 | LBS/DAY | FINAL EFFLUENT | 1 | 1 TIME PER WEEK | ACT SLUDGE | DISCHARGE FROM AN ACT SLUDGE WWTF.
8222003 | DAVENPORT CITY OF STP | PHOSPHORUS, TOTAL (AS P) | MONITORING ONLY | 2016-04-26 | 4.2688 | MG/L | RAW WASTE | 1 | 1 TIME PER WEEK | ACT SLUDGE | DISCHARGE FROM AN ACT SLUDGE WWTF.
8222003 | DAVENPORT CITY OF STP | PHOSPHORUS, TOTAL (AS P) | MONITORING ONLY | 2016-04-26 | 936.3318 | LBS/DAY | RAW WASTE | 1 | 1 TIME PER WEEK | ACT SLUDGE | DISCHARGE FROM AN ACT SLUDGE WWTF.
8222003 | DAVENPORT CITY OF STP | PHOSPHORUS, TOTAL (AS P) | MONITORING ONLY | 2016-04-26 | 0.02 | MG/L | FINAL EFFLUENT | 1 | 1 TIME PER WEEK | ACT SLUDGE | DISCHARGE FROM AN ACT SLUDGE WWTF.
8222003 | DAVENPORT CITY OF STP | PHOSPHORUS, TOTAL (AS P) | MONITORING ONLY | 2016-04-26 | 4.8706 | LBS/DAY | FINAL EFFLUENT | 1 | 1 TIME PER WEEK | ACT SLUDGE | DISCHARGE FROM AN ACT SLUDGE WWTF.
8222003 | DAVENPORT CITY OF STP | PHOSPHORUS, TOTAL (AS P) | MONITORING ONLY | 2016-04-19 | 2.7148 | MG/L | RAW WASTE | 1 | 1 TIME PER WEEK | ACT SLUDGE | DISCHARGE FROM AN ACT SLUDGE WWTF.
8222003 | DAVENPORT CITY OF STP | PHOSPHORUS, TOTAL (AS P) | MONITORING ONLY | 2016-04-19 | 769.8154 | LBS/DAY | RAW WASTE | 1 | 1 TIME PER WEEK | ACT SLUDGE | DISCHARGE FROM AN ACT SLUDGE WWTF.
8222003 | DAVENPORT CITY OF STP | PHOSPHORUS, TOTAL (AS P) | MONITORING ONLY | 2016-04-19 | 0.5 | MG/L | FINAL EFFLUENT | 1 | 1 TIME PER WEEK | ACT SLUDGE | DISCHARGE FROM AN ACT SLUDGE WWTF.
8222003 | DAVENPORT CITY OF STP | PHOSPHORUS, TOTAL (AS P) | MONITORING ONLY | 2016-04-19 | 155.124 | LBS/DAY | FINAL EFFLUENT | 1 | 1 TIME PER WEEK | ACT SLUDGE | DISCHARGE FROM AN ACT SLUDGE WWTF.
8222003 | DAVENPORT CITY OF STP | PHOSPHORUS, TOTAL (AS P) | MONITORING ONLY | 2016-04-13 | 4.5158 | MG/L | RAW WASTE | 1 | 1 TIME PER WEEK | ACT SLUDGE | DISCHARGE FROM AN ACT SLUDGE WWTF.
8222003 | DAVENPORT CITY OF STP | PHOSPHORUS, TOTAL (AS P) | MONITORING ONLY | 2016-04-13 | 1239.0738 | LBS/DAY | RAW WASTE | 1 | 1 TIME PER WEEK | ACT SLUDGE | DISCHARGE FROM AN ACT SLUDGE WWTF.
8222003 | DAVENPORT CITY OF STP | PHOSPHORUS, TOTAL (AS P) | MONITORING ONLY | 2016-04-13 | 1.5 | MG/L | FINAL EFFLUENT | 1 | 1 TIME PER WEEK | ACT SLUDGE | DISCHARGE FROM AN ACT SLUDGE WWTF.
8222003 | DAVENPORT CITY OF STP | PHOSPHORUS, TOTAL (AS P) | MONITORING ONLY | 2016-04-13 | 449.109 | LBS/DAY | FINAL EFFLUENT | 1 | 1 TIME PER WEEK | ACT SLUDGE | DISCHARGE FROM AN ACT SLUDGE WWTF.
8222003 | DAVENPORT CITY OF STP | PHOSPHORUS, TOTAL (AS P) | MONITORING ONLY | 2016-04-06 | 3.9952 | MG/L | RAW WASTE | 1 | 1 TIME PER WEEK | ACT SLUDGE | DISCHARGE FROM AN ACT SLUDGE WWTF.
8222003 | DAVENPORT CITY OF STP | PHOSPHORUS, TOTAL (AS P) | MONITORING ONLY | 2016-04-06 | 1259.5068 | LBS/DAY | RAW WASTE | 1 | 1 TIME PER WEEK | ACT SLUDGE | DISCHARGE FROM AN ACT SLUDGE WWTF.
8222003 | DAVENPORT CITY OF STP | PHOSPHORUS, TOTAL (AS P) | MONITORING ONLY | 2016-04-06 | 2 | MG/L | FINAL EFFLUENT | 1 | 1 TIME PER WEEK | ACT SLUDGE | DISCHARGE FROM AN ACT SLUDGE WWTF.
8222003 | DAVENPORT CITY OF STP | PHOSPHORUS, TOTAL (AS P) | MONITORING ONLY | 2016-04-06 | 688.884 | LBS/DAY | FINAL EFFLUENT | 1 | 1 TIME PER WEEK | ACT SLUDGE | DISCHARGE FROM AN ACT SLUDGE WWTF.
8222003 | DAVENPORT CITY OF STP | PHOSPHORUS, TOTAL (AS P) | MONITORING ONLY | 2016-03-30 | 1.1065 | MG/L | RAW WASTE | 1 | 1 TIME PER WEEK | ACT SLUDGE | DISCHARGE FROM AN ACT SLUDGE WWTF.
8222003 | DAVENPORT CITY OF STP | PHOSPHORUS, TOTAL (AS P) | MONITORING ONLY | 2016-03-30 | 442.9374 | LBS/DAY | RAW WASTE | 1 | 1 TIME PER WEEK | ACT SLUDGE | DISCHARGE FROM AN ACT SLUDGE WWTF.
8222003 | DAVENPORT CITY OF STP | PHOSPHORUS, TOTAL (AS P) | MONITORING ONLY | 2016-03-30 | 0.4 | MG/L | FINAL EFFLUENT | 1 | 1 TIME PER WEEK | ACT SLUDGE | DISCHARGE FROM AN ACT SLUDGE WWTF.
8222003 | DAVENPORT CITY OF STP | PHOSPHORUS, TOTAL (AS P) | MONITORING ONLY | 2016-03-30 | 143.7816 | LBS/DAY | FINAL EFFLUENT | 1 | 1 TIME PER WEEK | ACT SLUDGE | DISCHARGE FROM AN ACT SLUDGE WWTF.
8222003 | DAVENPORT CITY OF STP | PHOSPHORUS, TOTAL (AS P) | MONITORING ONLY | 2016-03-23 | 1.1824 | MG/L | RAW WASTE | 1 | 1 TIME PER WEEK | ACT SLUDGE | DISCHARGE FROM AN ACT SLUDGE WWTF.
8222003 | DAVENPORT CITY OF STP | PHOSPHORUS, TOTAL (AS P) | MONITORING ONLY | 2016-03-23 | 348.1116 | LBS/DAY | RAW WASTE | 1 | 1 TIME PER WEEK | ACT SLUDGE | DISCHARGE FROM AN ACT SLUDGE WWTF.
8222003 | DAVENPORT CITY OF STP | PHOSPHORUS, TOTAL (AS P) | MONITORING ONLY | 2016-03-23 | 0.3 | MG/L | FINAL EFFLUENT | 1 | 1 TIME PER WEEK | ACT SLUDGE | DISCHARGE FROM AN ACT SLUDGE WWTF.
8222003 | DAVENPORT CITY OF STP | PHOSPHORUS, TOTAL (AS P) | MONITORING ONLY | 2016-03-23 | 90.8226 | LBS/DAY | FINAL EFFLUENT | 1 | 1 TIME PER WEEK | ACT SLUDGE | DISCHARGE FROM AN ACT SLUDGE WWTF.
8222003 | DAVENPORT CITY OF STP | PHOSPHORUS, TOTAL (AS P) | MONITORING ONLY | 2016-03-16 | 1.2611 | MG/L | RAW WASTE | 1 | 1 TIME PER WEEK | ACT SLUDGE | DISCHARGE FROM AN ACT SLUDGE WWTF.
8222003 | DAVENPORT CITY OF STP | PHOSPHORUS, TOTAL (AS P) | MONITORING ONLY | 2016-03-16 | 552.1914 | LBS/DAY | RAW WASTE | 1 | 1 TIME PER WEEK | ACT SLUDGE | DISCHARGE FROM AN ACT SLUDGE WWTF.
8222003 | DAVENPORT CITY OF STP | PHOSPHORUS, TOTAL (AS P) | MONITORING ONLY | 2016-03-16 | 0.2 | MG/L | FINAL EFFLUENT | 1 | 1 TIME PER WEEK | ACT SLUDGE | DISCHARGE FROM AN ACT SLUDGE WWTF.
8222003 | DAVENPORT CITY OF STP | PHOSPHORUS, TOTAL (AS P) | MONITORING ONLY | 2016-03-16 | 71.724 | LBS/DAY | FINAL EFFLUENT | 1 | 1 TIME PER WEEK | ACT SLUDGE | DISCHARGE FROM AN ACT SLUDGE WWTF.
8222003 | DAVENPORT CITY OF STP | PHOSPHORUS, TOTAL (AS P) | MONITORING ONLY | 2016-03-09 | 0.64542 | MG/L | RAW WASTE | 1 | 1 TIME PER WEEK | ACT SLUDGE | DISCHARGE FROM AN ACT SLUDGE WWTF.
8222003 | DAVENPORT CITY OF STP | PHOSPHORUS, TOTAL (AS P) | MONITORING ONLY | 2016-03-09 | 146.9508 | LBS/DAY | RAW WASTE | 1 | 1 TIME PER WEEK | ACT SLUDGE | DISCHARGE FROM AN ACT SLUDGE WWTF.
8222003 | DAVENPORT CITY OF STP | PHOSPHORUS, TOTAL (AS P) | MONITORING ONLY | 2016-03-09 | 0.2 | MG/L | FINAL EFFLUENT | 1 | 1 TIME PER WEEK | ACT SLUDGE | DISCHARGE FROM AN ACT SLUDGE WWTF.
8222003 | DAVENPORT CITY OF STP | PHOSPHORUS, TOTAL (AS P) | MONITORING ONLY | 2016-03-09 | 47.3712 | LBS/DAY | FINAL EFFLUENT | 1 | 1 TIME PER WEEK | ACT SLUDGE | DISCHARGE FROM AN ACT SLUDGE WWTF.
8222003 | DAVENPORT CITY OF STP | PHOSPHORUS, TOTAL (AS P) | MONITORING ONLY | 2016-03-02 | 0.7806 | MG/L | RAW WASTE | 1 | 1 TIME PER WEEK | ACT SLUDGE | DISCHARGE FROM AN ACT SLUDGE WWTF.
8222003 | DAVENPORT CITY OF STP | PHOSPHORUS, TOTAL (AS P) | MONITORING ONLY | 2016-03-02 | 165.7492 | LBS/DAY | RAW WASTE | 1 | 1 TIME PER WEEK | ACT SLUDGE | DISCHARGE FROM AN ACT SLUDGE WWTF.
8222003 | DAVENPORT CITY OF STP | PHOSPHORUS, TOTAL (AS P) | MONITORING ONLY | 2016-03-02 | 0.5 | MG/L | FINAL EFFLUENT | 1 | 1 TIME PER WEEK | ACT SLUDGE | DISCHARGE FROM AN ACT SLUDGE WWTF.
8222003 | DAVENPORT CITY OF STP | PHOSPHORUS, TOTAL (AS P) | MONITORING ONLY | 2016-03-02 | 112.59 | LBS/DAY | FINAL EFFLUENT | 1 | 1 TIME PER WEEK | ACT SLUDGE | DISCHARGE FROM AN ACT SLUDGE WWTF.
8222003 | DAVENPORT CITY OF STP | PHOSPHORUS, TOTAL (AS P) | MONITORING ONLY | 2016-02-24 | 0.13502 | MG/L | RAW WASTE | 1 | 1 TIME PER WEEK | ACT SLUDGE | DISCHARGE FROM AN ACT SLUDGE WWTF.
8222003 | DAVENPORT CITY OF STP | PHOSPHORUS, TOTAL (AS P) | MONITORING ONLY | 2016-02-24 | 31.1916 | LBS/DAY | RAW WASTE | 1 | 1 TIME PER WEEK | ACT SLUDGE | DISCHARGE FROM AN ACT SLUDGE WWTF.
8222003 | DAVENPORT CITY OF STP | PHOSPHORUS, TOTAL (AS P) | MONITORING ONLY | 2016-02-24 | 0.3 | MG/L | FINAL EFFLUENT | 1 | 1 TIME PER WEEK | ACT SLUDGE | DISCHARGE FROM AN ACT SLUDGE WWTF.
8222003 | DAVENPORT CITY OF STP | PHOSPHORUS, TOTAL (AS P) | MONITORING ONLY | 2016-02-24 | 72.8082 | LBS/DAY | FINAL EFFLUENT | 1 | 1 TIME PER WEEK | ACT SLUDGE | DISCHARGE FROM AN ACT SLUDGE WWTF.
8222003 | DAVENPORT CITY OF STP | PHOSPHORUS, TOTAL (AS P) | MONITORING ONLY | 2016-02-17 | 0.94174 | MG/L | RAW WASTE | 1 | 1 TIME PER WEEK | ACT SLUDGE | DISCHARGE FROM AN ACT SLUDGE WWTF.
8222003 | DAVENPORT CITY OF STP | PHOSPHORUS, TOTAL (AS P) | MONITORING ONLY | 2016-02-17 | 174.4394 | LBS/DAY | RAW WASTE | 1 | 1 TIME PER WEEK | ACT SLUDGE | DISCHARGE FROM AN ACT SLUDGE WWTF.
8222003 | DAVENPORT CITY OF STP | PHOSPHORUS, TOTAL (AS P) | MONITORING ONLY | 2016-02-17 | 0.1 | MG/L | FINAL EFFLUENT | 1 | 1 TIME PER WEEK | ACT SLUDGE | DISCHARGE FROM AN ACT SLUDGE WWTF.
8222003 | DAVENPORT CITY OF STP | PHOSPHORUS, TOTAL (AS P) | MONITORING ONLY | 2016-02-17 | 20.3496 | LBS/DAY | FINAL EFFLUENT | 1 | 1 TIME PER WEEK | ACT SLUDGE | DISCHARGE FROM AN ACT SLUDGE WWTF.
8222003 | DAVENPORT CITY OF STP | PHOSPHORUS, TOTAL (AS P) | MONITORING ONLY | 2016-02-10 | 1.0059 | MG/L | RAW WASTE | 1 | 1 TIME PER WEEK | ACT SLUDGE | DISCHARGE FROM AN ACT SLUDGE WWTF.
8222003 | DAVENPORT CITY OF STP | PHOSPHORUS, TOTAL (AS P) | MONITORING ONLY | 2016-02-10 | 205.531 | LBS/DAY | RAW WASTE | 1 | 1 TIME PER WEEK | ACT SLUDGE | DISCHARGE FROM AN ACT SLUDGE WWTF.
8222003 | DAVENPORT CITY OF STP | PHOSPHORUS, TOTAL (AS P) | MONITORING ONLY | 2016-02-10 | 0.2 | MG/L | FINAL EFFLUENT | 1 | 1 TIME PER WEEK | ACT SLUDGE | DISCHARGE FROM AN ACT SLUDGE WWTF.
8222003 | DAVENPORT CITY OF STP | PHOSPHORUS, TOTAL (AS P) | MONITORING ONLY | 2016-02-10 | 44.3688 | LBS/DAY | FINAL EFFLUENT | 1 | 1 TIME PER WEEK | ACT SLUDGE | DISCHARGE FROM AN ACT SLUDGE WWTF.
8222003 | DAVENPORT CITY OF STP | PHOSPHORUS, TOTAL (AS P) | MONITORING ONLY | 2016-02-03 | 1.3275 | MG/L | RAW WASTE | 1 | 1 TIME PER WEEK | ACT SLUDGE | DISCHARGE FROM AN ACT SLUDGE WWTF.
8222003 | DAVENPORT CITY OF STP | PHOSPHORUS, TOTAL (AS P) | MONITORING ONLY | 2016-02-03 | 369.7956 | LBS/DAY | RAW WASTE | 1 | 1 TIME PER WEEK | ACT SLUDGE | DISCHARGE FROM AN ACT SLUDGE WWTF.
8222003 | DAVENPORT CITY OF STP | PHOSPHORUS, TOTAL (AS P) | MONITORING ONLY | 2016-02-03 | 0.6 | MG/L | FINAL EFFLUENT | 1 | 1 TIME PER WEEK | ACT SLUDGE | DISCHARGE FROM AN ACT SLUDGE WWTF.
8222003 | DAVENPORT CITY OF STP | PHOSPHORUS, TOTAL (AS P) | MONITORING ONLY | 2016-02-03 | 177.1416 | LBS/DAY | FINAL EFFLUENT | 1 | 1 TIME PER WEEK | ACT SLUDGE | DISCHARGE FROM AN ACT SLUDGE WWTF.
8222003 | DAVENPORT CITY OF STP | PHOSPHORUS, TOTAL (AS P) | MONITORING ONLY | 2016-01-27 | 0.48973 | MG/L | RAW WASTE | 1 | 1 TIME PER WEEK | ACT SLUDGE | DISCHARGE FROM AN ACT SLUDGE WWTF.
8222003 | DAVENPORT CITY OF STP | PHOSPHORUS, TOTAL (AS P) | MONITORING ONLY | 2016-01-27 | 119.262 | LBS/DAY | RAW WASTE | 1 | 1 TIME PER WEEK | ACT SLUDGE | DISCHARGE FROM AN ACT SLUDGE WWTF.
8222003 | DAVENPORT CITY OF STP | PHOSPHORUS, TOTAL (AS P) | MONITORING ONLY | 2016-01-27 | 0.3 | MG/L | FINAL EFFLUENT | 1 | 1 TIME PER WEEK | ACT SLUDGE | DISCHARGE FROM AN ACT SLUDGE WWTF.
8222003 | DAVENPORT CITY OF STP | PHOSPHORUS, TOTAL (AS P) | MONITORING ONLY | 2016-01-27 | 77.562 | LBS/DAY | FINAL EFFLUENT | 1 | 1 TIME PER WEEK | ACT SLUDGE | DISCHARGE FROM AN ACT SLUDGE WWTF.
8222003 | DAVENPORT CITY OF STP | PHOSPHORUS, TOTAL (AS P) | MONITORING ONLY | 2016-01-20 | 2.9057 | MG/L | RAW WASTE | 1 | 1 TIME PER WEEK | ACT SLUDGE | DISCHARGE FROM AN ACT SLUDGE WWTF.
8222003 | DAVENPORT CITY OF STP | PHOSPHORUS, TOTAL (AS P) | MONITORING ONLY | 2016-01-20 | 806.9784 | LBS/DAY | RAW WASTE | 1 | 1 TIME PER WEEK | ACT SLUDGE | DISCHARGE FROM AN ACT SLUDGE WWTF.
8222003 | DAVENPORT CITY OF STP | PHOSPHORUS, TOTAL (AS P) | MONITORING ONLY | 2016-01-20 | 0.9 | MG/L | FINAL EFFLUENT | 1 | 1 TIME PER WEEK | ACT SLUDGE | DISCHARGE FROM AN ACT SLUDGE WWTF.
8222003 | DAVENPORT CITY OF STP | PHOSPHORUS, TOTAL (AS P) | MONITORING ONLY | 2016-01-20 | 266.463 | LBS/DAY | FINAL EFFLUENT | 1 | 1 TIME PER WEEK | ACT SLUDGE | DISCHARGE FROM AN ACT SLUDGE WWTF.
8222003 | DAVENPORT CITY OF STP | PHOSPHORUS, TOTAL (AS P) | MONITORING ONLY | 2016-01-13 | 0.27699 | MG/L | RAW WASTE | 1 | 1 TIME PER WEEK | ACT SLUDGE | DISCHARGE FROM AN ACT SLUDGE WWTF.
8222003 | DAVENPORT CITY OF STP | PHOSPHORUS, TOTAL (AS P) | MONITORING ONLY | 2016-01-13 | 84.3174 | LBS/DAY | RAW WASTE | 1 | 1 TIME PER WEEK | ACT SLUDGE | DISCHARGE FROM AN ACT SLUDGE WWTF.
8222003 | DAVENPORT CITY OF STP | PHOSPHORUS, TOTAL (AS P) | MONITORING ONLY | 2016-01-13 | 0.3 | MG/L | FINAL EFFLUENT | 1 | 1 TIME PER WEEK | ACT SLUDGE | DISCHARGE FROM AN ACT SLUDGE WWTF.
8222003 | DAVENPORT CITY OF STP | PHOSPHORUS, TOTAL (AS P) | MONITORING ONLY | 2016-01-13 | 94.8258 | LBS/DAY | FINAL EFFLUENT | 1 | 1 TIME PER WEEK | ACT SLUDGE | DISCHARGE FROM AN ACT SLUDGE WWTF.
8222003 | DAVENPORT CITY OF STP | PHOSPHORUS, TOTAL (AS P) | MONITORING ONLY | 2016-01-07 | 0.19744 | MG/L | RAW WASTE | 1 | 1 TIME PER WEEK | ACT SLUDGE | DISCHARGE FROM AN ACT SLUDGE WWTF.
8222003 | DAVENPORT CITY OF STP | PHOSPHORUS, TOTAL (AS P) | MONITORING ONLY | 2016-01-07 | 57.7962 | LBS/DAY | RAW WASTE | 1 | 1 TIME PER WEEK | ACT SLUDGE | DISCHARGE FROM AN ACT SLUDGE WWTF.
8222003 | DAVENPORT CITY OF STP | PHOSPHORUS, TOTAL (AS P) | MONITORING ONLY | 2016-01-07 | 0.1 | MG/L | FINAL EFFLUENT | 1 | 1 TIME PER WEEK | ACT SLUDGE | DISCHARGE FROM AN ACT SLUDGE WWTF.
8222003 | DAVENPORT CITY OF STP | PHOSPHORUS, TOTAL (AS P) | MONITORING ONLY | 2016-01-07 | 31.7754 | LBS/DAY | FINAL EFFLUENT | 1 | 1 TIME PER WEEK | ACT SLUDGE | DISCHARGE FROM AN ACT SLUDGE WWTF.
8222003 | DAVENPORT CITY OF STP | PHOSPHORUS, TOTAL (AS P) | MONITORING ONLY | 2015-12-29 | 1.9603 | MG/L | RAW WASTE | 1 | 1 TIME PER WEEK | ACT SLUDGE | DISCHARGE FROM AN ACT SLUDGE WWTF.
8222003 | DAVENPORT CITY OF STP | PHOSPHORUS, TOTAL (AS P) | MONITORING ONLY | 2015-12-29 | 881.2044 | LBS/DAY | RAW WASTE | 1 | 1 TIME PER WEEK | ACT SLUDGE | DISCHARGE FROM AN ACT SLUDGE WWTF.
8222003 | DAVENPORT CITY OF STP | PHOSPHORUS, TOTAL (AS P) | MONITORING ONLY | 2015-12-29 | 1.3 | MG/L | FINAL EFFLUENT | 1 | 1 TIME PER WEEK | ACT SLUDGE | DISCHARGE FROM AN ACT SLUDGE WWTF.
8222003 | DAVENPORT CITY OF STP | PHOSPHORUS, TOTAL (AS P) | MONITORING ONLY | 2015-12-29 | 488.9742 | LBS/DAY | FINAL EFFLUENT | 1 | 1 TIME PER WEEK | ACT SLUDGE | DISCHARGE FROM AN ACT SLUDGE WWTF.
8222003 | DAVENPORT CITY OF STP | PHOSPHORUS, TOTAL (AS P) | MONITORING ONLY | 2015-12-20 | 0.81691 | MG/L | RAW WASTE | 1 | 1 TIME PER WEEK | ACT SLUDGE | DISCHARGE FROM AN ACT SLUDGE WWTF.
8222003 | DAVENPORT CITY OF STP | PHOSPHORUS, TOTAL (AS P) | MONITORING ONLY | 2015-12-20 | 277.9722 | LBS/DAY | RAW WASTE | 1 | 1 TIME PER WEEK | ACT SLUDGE | DISCHARGE FROM AN ACT SLUDGE WWTF.
8222003 | DAVENPORT CITY OF STP | PHOSPHORUS, TOTAL (AS P) | MONITORING ONLY | 2015-12-20 | 0.4 | MG/L | FINAL EFFLUENT | 1 | 1 TIME PER WEEK | ACT SLUDGE | DISCHARGE FROM AN ACT SLUDGE WWTF.
8222003 | DAVENPORT CITY OF STP | PHOSPHORUS, TOTAL (AS P) | MONITORING ONLY | 2015-12-20 | 143.7816 | LBS/DAY | FINAL EFFLUENT | 1 | 1 TIME PER WEEK | ACT SLUDGE | DISCHARGE FROM AN ACT SLUDGE WWTF.
8222003 | DAVENPORT CITY OF STP | PHOSPHORUS, TOTAL (AS P) | MONITORING ONLY | 2015-12-16 | 0.25894 | MG/L | RAW WASTE | 1 | 1 TIME PER WEEK | ACT SLUDGE | DISCHARGE FROM AN ACT SLUDGE WWTF.
8222003 | DAVENPORT CITY OF STP | PHOSPHORUS, TOTAL (AS P) | MONITORING ONLY | 2015-12-16 | 118.3446 | LBS/DAY | RAW WASTE | 1 | 1 TIME PER WEEK | ACT SLUDGE | DISCHARGE FROM AN ACT SLUDGE WWTF.
8222003 | DAVENPORT CITY OF STP | PHOSPHORUS, TOTAL (AS P) | MONITORING ONLY | 2015-12-16 | 0.2 | MG/L | FINAL EFFLUENT | 1 | 1 TIME PER WEEK | ACT SLUDGE | DISCHARGE FROM AN ACT SLUDGE WWTF.
8222003 | DAVENPORT CITY OF STP | PHOSPHORUS, TOTAL (AS P) | MONITORING ONLY | 2015-12-16 | 73.2252 | LBS/DAY | FINAL EFFLUENT | 1 | 1 TIME PER WEEK | ACT SLUDGE | DISCHARGE FROM AN ACT SLUDGE WWTF.
8222003 | DAVENPORT CITY OF STP | PHOSPHORUS, TOTAL (AS P) | MONITORING ONLY | 2015-12-09 | 0.5861 | MG/L | RAW WASTE | 1 | 1 TIME PER WEEK | ACT SLUDGE | DISCHARGE FROM AN ACT SLUDGE WWTF.
8222003 | DAVENPORT CITY OF STP | PHOSPHORUS, TOTAL (AS P) | MONITORING ONLY | 2015-12-09 | 161.796 | LBS/DAY | RAW WASTE | 1 | 1 TIME PER WEEK | ACT SLUDGE | DISCHARGE FROM AN ACT SLUDGE WWTF.
8222003 | DAVENPORT CITY OF STP | PHOSPHORUS, TOTAL (AS P) | MONITORING ONLY | 2015-12-09 | 0.1 | MG/L | FINAL EFFLUENT | 1 | 1 TIME PER WEEK | ACT SLUDGE | DISCHARGE FROM AN ACT SLUDGE WWTF.
8222003 | DAVENPORT CITY OF STP | PHOSPHORUS, TOTAL (AS P) | MONITORING ONLY | 2015-12-09 | 29.3568 | LBS/DAY | FINAL EFFLUENT | 1 | 1 TIME PER WEEK | ACT SLUDGE | DISCHARGE FROM AN ACT SLUDGE WWTF.
8222003 | DAVENPORT CITY OF STP | PHOSPHORUS, TOTAL (AS P) | MONITORING ONLY | 2015-12-02 | 0.039768 | MG/L | RAW WASTE | 1 | 1 TIME PER WEEK | ACT SLUDGE | DISCHARGE FROM AN ACT SLUDGE WWTF.
8222003 | DAVENPORT CITY OF STP | PHOSPHORUS, TOTAL (AS P) | MONITORING ONLY | 2015-12-02 | 17.1804 | LBS/DAY | RAW WASTE | 1 | 1 TIME PER WEEK | ACT SLUDGE | DISCHARGE FROM AN ACT SLUDGE WWTF.
8222003 | DAVENPORT CITY OF STP | PHOSPHORUS, TOTAL (AS P) | MONITORING ONLY | 2015-12-02 | 0.2 | MG/L | FINAL EFFLUENT | 1 | 1 TIME PER WEEK | ACT SLUDGE | DISCHARGE FROM AN ACT SLUDGE WWTF.
8222003 | DAVENPORT CITY OF STP | PHOSPHORUS, TOTAL (AS P) | MONITORING ONLY | 2015-12-02 | 72.2244 | LBS/DAY | FINAL EFFLUENT | 1 | 1 TIME PER WEEK | ACT SLUDGE | DISCHARGE FROM AN ACT SLUDGE WWTF.
8222003 | DAVENPORT CITY OF STP | PHOSPHORUS, TOTAL (AS P) | MONITORING ONLY | 2015-11-23 | 0.0057971 | MG/L | RAW WASTE | 1 | 1 TIME PER WEEK | ACT SLUDGE | DISCHARGE FROM AN ACT SLUDGE WWTF.
8222003 | DAVENPORT CITY OF STP | PHOSPHORUS, TOTAL (AS P) | MONITORING ONLY | 2015-11-23 | 1.668 | LBS/DAY | RAW WASTE | 1 | 1 TIME PER WEEK | ACT SLUDGE | DISCHARGE FROM AN ACT SLUDGE WWTF.
8222003 | DAVENPORT CITY OF STP | PHOSPHORUS, TOTAL (AS P) | MONITORING ONLY | 2015-11-23 | 1.1 | MG/L | FINAL EFFLUENT | 1 | 1 TIME PER WEEK | ACT SLUDGE | DISCHARGE FROM AN ACT SLUDGE WWTF.
8222003 | DAVENPORT CITY OF STP | PHOSPHORUS, TOTAL (AS P) | MONITORING ONLY | 2015-11-23 | 339.438 | LBS/DAY | FINAL EFFLUENT | 1 | 1 TIME PER WEEK | ACT SLUDGE | DISCHARGE FROM AN ACT SLUDGE WWTF.
8222003 | DAVENPORT CITY OF STP | PHOSPHORUS, TOTAL (AS P) | MONITORING ONLY | 2015-11-18 | 0.94539 | MG/L | RAW WASTE | 1 | 1 TIME PER WEEK | ACT SLUDGE | DISCHARGE FROM AN ACT SLUDGE WWTF.
8222003 | DAVENPORT CITY OF STP | PHOSPHORUS, TOTAL (AS P) | MONITORING ONLY | 2015-11-18 | 418.668 | LBS/DAY | RAW WASTE | 1 | 1 TIME PER WEEK | ACT SLUDGE | DISCHARGE FROM AN ACT SLUDGE WWTF.
8222003 | DAVENPORT CITY OF STP | PHOSPHORUS, TOTAL (AS P) | MONITORING ONLY | 2015-11-18 | 0.2 | MG/L | FINAL EFFLUENT | 1 | 1 TIME PER WEEK | ACT SLUDGE | DISCHARGE FROM AN ACT SLUDGE WWTF.
8222003 | DAVENPORT CITY OF STP | PHOSPHORUS, TOTAL (AS P) | MONITORING ONLY | 2015-11-18 | 72.2244 | LBS/DAY | FINAL EFFLUENT | 1 | 1 TIME PER WEEK | ACT SLUDGE | DISCHARGE FROM AN ACT SLUDGE WWTF.
8222003 | DAVENPORT CITY OF STP | PHOSPHORUS, TOTAL (AS P) | MONITORING ONLY | 2015-11-11 | 29.7633 | MG/L | RAW WASTE | 1 | 1 TIME PER WEEK | ACT SLUDGE | DISCHARGE FROM AN ACT SLUDGE WWTF.
8222003 | DAVENPORT CITY OF STP | PHOSPHORUS, TOTAL (AS P) | MONITORING ONLY | 2015-11-11 | 4865.2224 | LBS/DAY | RAW WASTE | 1 | 1 TIME PER WEEK | ACT SLUDGE | DISCHARGE FROM AN ACT SLUDGE WWTF.
8222003 | DAVENPORT CITY OF STP | PHOSPHORUS, TOTAL (AS P) | MONITORING ONLY | 2015-11-11 | 0.2 | MG/L | FINAL EFFLUENT | 1 | 1 TIME PER WEEK | ACT SLUDGE | DISCHARGE FROM AN ACT SLUDGE WWTF.
8222003 | DAVENPORT CITY OF STP | PHOSPHORUS, TOTAL (AS P) | MONITORING ONLY | 2015-11-11 | 35.028 | LBS/DAY | FINAL EFFLUENT | 1 | 1 TIME PER WEEK | ACT SLUDGE | DISCHARGE FROM AN ACT SLUDGE WWTF.
8222003 | DAVENPORT CITY OF STP | PHOSPHORUS, TOTAL (AS P) | MONITORING ONLY | 2015-11-03 | 0.96562 | MG/L | RAW WASTE | 1 | 1 TIME PER WEEK | ACT SLUDGE | DISCHARGE FROM AN ACT SLUDGE WWTF.
8222003 | DAVENPORT CITY OF STP | PHOSPHORUS, TOTAL (AS P) | MONITORING ONLY | 2015-11-03 | 154.6236 | LBS/DAY | RAW WASTE | 1 | 1 TIME PER WEEK | ACT SLUDGE | DISCHARGE FROM AN ACT SLUDGE WWTF.
8222003 | DAVENPORT CITY OF STP | PHOSPHORUS, TOTAL (AS P) | MONITORING ONLY | 2015-11-03 | 0.5 | MG/L | FINAL EFFLUENT | 1 | 1 TIME PER WEEK | ACT SLUDGE | DISCHARGE FROM AN ACT SLUDGE WWTF.
8222003 | DAVENPORT CITY OF STP | PHOSPHORUS, TOTAL (AS P) | MONITORING ONLY | 2015-11-03 | 85.068 | LBS/DAY | FINAL EFFLUENT | 1 | 1 TIME PER WEEK | ACT SLUDGE | DISCHARGE FROM AN ACT SLUDGE WWTF.
8222003 | DAVENPORT CITY OF STP | PHOSPHORUS, TOTAL (AS P) | MONITORING ONLY | 2015-10-19 | 7.4895 | MG/L | RAW WASTE | 1 | 1 TIME PER WEEK | ACT SLUDGE | DISCHARGE FROM AN ACT SLUDGE WWTF.
8222003 | DAVENPORT CITY OF STP | PHOSPHORUS, TOTAL (AS P) | MONITORING ONLY | 2015-10-19 | 1068.1038 | LBS/DAY | RAW WASTE | 1 | 1 TIME PER WEEK | ACT SLUDGE | DISCHARGE FROM AN ACT SLUDGE WWTF.
8222003 | DAVENPORT CITY OF STP | PHOSPHORUS, TOTAL (AS P) | MONITORING ONLY | 2015-10-19 | 0.5 | MG/L | FINAL EFFLUENT | 1 | 1 TIME PER WEEK | ACT SLUDGE | DISCHARGE FROM AN ACT SLUDGE WWTF.
8222003 | DAVENPORT CITY OF STP | PHOSPHORUS, TOTAL (AS P) | MONITORING ONLY | 2015-10-19 | 76.311 | LBS/DAY | FINAL EFFLUENT | 1 | 1 TIME PER WEEK | ACT SLUDGE | DISCHARGE FROM AN ACT SLUDGE WWTF.
8222003 | DAVENPORT CITY OF STP | PHOSPHORUS, TOTAL (AS P) | MONITORING ONLY | 2015-10-14 | 0.54125 | MG/L | RAW WASTE | 1 | 1 TIME PER WEEK | ACT SLUDGE | DISCHARGE FROM AN ACT SLUDGE WWTF.
8222003 | DAVENPORT CITY OF STP | PHOSPHORUS, TOTAL (AS P) | MONITORING ONLY | 2015-10-14 | 72.2244 | LBS/DAY | RAW WASTE | 1 | 1 TIME PER WEEK | ACT SLUDGE | DISCHARGE FROM AN ACT SLUDGE WWTF.
8222003 | DAVENPORT CITY OF STP | PHOSPHORUS, TOTAL (AS P) | MONITORING ONLY | 2015-10-14 | 0.2 | MG/L | FINAL EFFLUENT | 1 | 1 TIME PER WEEK | ACT SLUDGE | DISCHARGE FROM AN ACT SLUDGE WWTF.
8222003 | DAVENPORT CITY OF STP | PHOSPHORUS, TOTAL (AS P) | MONITORING ONLY | 2015-10-14 | 28.8564 | LBS/DAY | FINAL EFFLUENT | 1 | 1 TIME PER WEEK | ACT SLUDGE | DISCHARGE FROM AN ACT SLUDGE WWTF.
8222003 | DAVENPORT CITY OF STP | PHOSPHORUS, TOTAL (AS P) | MONITORING ONLY | 2015-10-07 | 0.35614 | MG/L | RAW WASTE | 1 | 1 TIME PER WEEK | ACT SLUDGE | DISCHARGE FROM AN ACT SLUDGE WWTF.
8222003 | DAVENPORT CITY OF STP | PHOSPHORUS, TOTAL (AS P) | MONITORING ONLY | 2015-10-07 | 50.7906 | LBS/DAY | RAW WASTE | 1 | 1 TIME PER WEEK | ACT SLUDGE | DISCHARGE FROM AN ACT SLUDGE WWTF.
8222003 | DAVENPORT CITY OF STP | PHOSPHORUS, TOTAL (AS P) | MONITORING ONLY | 2015-10-07 | 0.02 | MG/L | FINAL EFFLUENT | 1 | 1 TIME PER WEEK | ACT SLUDGE | DISCHARGE FROM AN ACT SLUDGE WWTF.
8222003 | DAVENPORT CITY OF STP | PHOSPHORUS, TOTAL (AS P) | MONITORING ONLY | 2015-10-07 | 3.0024 | LBS/DAY | FINAL EFFLUENT | 1 | 1 TIME PER WEEK | ACT SLUDGE | DISCHARGE FROM AN ACT SLUDGE WWTF.
8222003 | DAVENPORT CITY OF STP | PHOSPHORUS, TOTAL (AS P) | MONITORING ONLY | 2015-10-01 | 1.3843 | MG/L | RAW WASTE | 1 | 1 TIME PER WEEK | ACT SLUDGE | DISCHARGE FROM AN ACT SLUDGE WWTF.
8222003 | DAVENPORT CITY OF STP | PHOSPHORUS, TOTAL (AS P) | MONITORING ONLY | 2015-10-01 | 202.0365 | LBS/DAY | RAW WASTE | 1 | 1 TIME PER WEEK | ACT SLUDGE | DISCHARGE FROM AN ACT SLUDGE WWTF.
8222003 | DAVENPORT CITY OF STP | PHOSPHORUS, TOTAL (AS P) | MONITORING ONLY | 2015-10-01 | 1.41 | MG/L | FINAL EFFLUENT | 1 | 1 TIME PER WEEK | ACT SLUDGE | DISCHARGE FROM AN ACT SLUDGE WWTF.
8222003 | DAVENPORT CITY OF STP | PHOSPHORUS, TOTAL (AS P) | MONITORING ONLY | 2015-10-01 | 217.5489 | LBS/DAY | FINAL EFFLUENT | 1 | 1 TIME PER WEEK | ACT SLUDGE | DISCHARGE FROM AN ACT SLUDGE WWTF.
8222003 | DAVENPORT CITY OF STP | PHOSPHORUS, TOTAL (AS P) | MONITORING ONLY | 2015-09-16 | 1.6653 | MG/L | RAW WASTE | 1 | 1 TIME PER WEEK | ACT SLUDGE | DISCHARGE FROM AN ACT SLUDGE WWTF.
8222003 | DAVENPORT CITY OF STP | PHOSPHORUS, TOTAL (AS P) | MONITORING ONLY | 2015-09-16 | 268.0476 | LBS/DAY | RAW WASTE | 1 | 1 TIME PER WEEK | ACT SLUDGE | DISCHARGE FROM AN ACT SLUDGE WWTF.
8222003 | DAVENPORT CITY OF STP | PHOSPHORUS, TOTAL (AS P) | MONITORING ONLY | 2015-09-16 | 0.7 | MG/L | FINAL EFFLUENT | 1 | 1 TIME PER WEEK | ACT SLUDGE | DISCHARGE FROM AN ACT SLUDGE WWTF.
8222003 | DAVENPORT CITY OF STP | PHOSPHORUS, TOTAL (AS P) | MONITORING ONLY | 2015-09-16 | 130.7712 | LBS/DAY | FINAL EFFLUENT | 1 | 1 TIME PER WEEK | ACT SLUDGE | DISCHARGE FROM AN ACT SLUDGE WWTF.
8222003 | DAVENPORT CITY OF STP | PHOSPHORUS, TOTAL (AS P) | MONITORING ONLY | 2015-09-09 | 0.29649 | MG/L | RAW WASTE | 1 | 1 TIME PER WEEK | ACT SLUDGE | DISCHARGE FROM AN ACT SLUDGE WWTF.
8222003 | DAVENPORT CITY OF STP | PHOSPHORUS, TOTAL (AS P) | MONITORING ONLY | 2015-09-09 | 42.2838 | LBS/DAY | RAW WASTE | 1 | 1 TIME PER WEEK | ACT SLUDGE | DISCHARGE FROM AN ACT SLUDGE WWTF.
8222003 | DAVENPORT CITY OF STP | PHOSPHORUS, TOTAL (AS P) | MONITORING ONLY | 2015-09-09 | 0.2 | MG/L | FINAL EFFLUENT | 1 | 1 TIME PER WEEK | ACT SLUDGE | DISCHARGE FROM AN ACT SLUDGE WWTF.
8222003 | DAVENPORT CITY OF STP | PHOSPHORUS, TOTAL (AS P) | MONITORING ONLY | 2015-09-09 | 33.1932 | LBS/DAY | FINAL EFFLUENT | 1 | 1 TIME PER WEEK | ACT SLUDGE | DISCHARGE FROM AN ACT SLUDGE WWTF.
8222003 | DAVENPORT CITY OF STP | PHOSPHORUS, TOTAL (AS P) | MONITORING ONLY | 2015-09-02 | 0.31925 | MG/L | RAW WASTE | 1 | 1 TIME PER WEEK | ACT SLUDGE | DISCHARGE FROM AN ACT SLUDGE WWTF.
8222003 | DAVENPORT CITY OF STP | PHOSPHORUS, TOTAL (AS P) | MONITORING ONLY | 2015-09-02 | 49.7898 | LBS/DAY | RAW WASTE | 1 | 1 TIME PER WEEK | ACT SLUDGE | DISCHARGE FROM AN ACT SLUDGE WWTF.
8222003 | DAVENPORT CITY OF STP | PHOSPHORUS, TOTAL (AS P) | MONITORING ONLY | 2015-09-02 | 0.1 | MG/L | FINAL EFFLUENT | 1 | 1 TIME PER WEEK | ACT SLUDGE | DISCHARGE FROM AN ACT SLUDGE WWTF.
8222003 | DAVENPORT CITY OF STP | PHOSPHORUS, TOTAL (AS P) | MONITORING ONLY | 2015-09-02 | 17.2638 | LBS/DAY | FINAL EFFLUENT | 1 | 1 TIME PER WEEK | ACT SLUDGE | DISCHARGE FROM AN ACT SLUDGE WWTF.
8222003 | DAVENPORT CITY OF STP | PHOSPHORUS, TOTAL (AS P) | MONITORING ONLY | 2015-08-26 | 0.81759 | MG/L | RAW WASTE | 1 | 1 TIME PER WEEK | ACT SLUDGE | DISCHARGE FROM AN ACT SLUDGE WWTF.
8222003 | DAVENPORT CITY OF STP | PHOSPHORUS, TOTAL (AS P) | MONITORING ONLY | 2015-08-26 | 130.2374 | LBS/DAY | RAW WASTE | 1 | 1 TIME PER WEEK | ACT SLUDGE | DISCHARGE FROM AN ACT SLUDGE WWTF.
8222003 | DAVENPORT CITY OF STP | PHOSPHORUS, TOTAL (AS P) | MONITORING ONLY | 2015-08-26 | 0.55 | MG/L | FINAL EFFLUENT | 1 | 1 TIME PER WEEK | ACT SLUDGE | DISCHARGE FROM AN ACT SLUDGE WWTF.
8222003 | DAVENPORT CITY OF STP | PHOSPHORUS, TOTAL (AS P) | MONITORING ONLY | 2015-08-26 | 102.7488 | LBS/DAY | FINAL EFFLUENT | 1 | 1 TIME PER WEEK | ACT SLUDGE | DISCHARGE FROM AN ACT SLUDGE WWTF.
8222003 | DAVENPORT CITY OF STP | PHOSPHORUS, TOTAL (AS P) | MONITORING ONLY | 2015-08-18 | 0.4512 | MG/L | RAW WASTE | 1 | 1 TIME PER WEEK | ACT SLUDGE | DISCHARGE FROM AN ACT SLUDGE WWTF.
8222003 | DAVENPORT CITY OF STP | PHOSPHORUS, TOTAL (AS P) | MONITORING ONLY | 2015-08-18 | 94.0752 | LBS/DAY | RAW WASTE | 1 | 1 TIME PER WEEK | ACT SLUDGE | DISCHARGE FROM AN ACT SLUDGE WWTF.
8222003 | DAVENPORT CITY OF STP | PHOSPHORUS, TOTAL (AS P) | MONITORING ONLY | 2015-08-18 | 0.02 | MG/L | FINAL EFFLUENT | 1 | 1 TIME PER WEEK | ACT SLUDGE | DISCHARGE FROM AN ACT SLUDGE WWTF.
8222003 | DAVENPORT CITY OF STP | PHOSPHORUS, TOTAL (AS P) | MONITORING ONLY | 2015-08-18 | 4.4536 | LBS/DAY | FINAL EFFLUENT | 1 | 1 TIME PER WEEK | ACT SLUDGE | DISCHARGE FROM AN ACT SLUDGE WWTF.
8222003 | DAVENPORT CITY OF STP | PHOSPHORUS, TOTAL (AS P) | MONITORING ONLY | 2015-08-12 | 1.5767 | MG/L | RAW WASTE | 1 | 1 TIME PER WEEK | ACT SLUDGE | DISCHARGE FROM AN ACT SLUDGE WWTF.
8222003 | DAVENPORT CITY OF STP | PHOSPHORUS, TOTAL (AS P) | MONITORING ONLY | 2015-08-12 | 298.4886 | LBS/DAY | RAW WASTE | 1 | 1 TIME PER WEEK | ACT SLUDGE | DISCHARGE FROM AN ACT SLUDGE WWTF.
8222003 | DAVENPORT CITY OF STP | PHOSPHORUS, TOTAL (AS P) | MONITORING ONLY | 2015-08-12 | 0.4 | MG/L | FINAL EFFLUENT | 1 | 1 TIME PER WEEK | ACT SLUDGE | DISCHARGE FROM AN ACT SLUDGE WWTF.
8222003 | DAVENPORT CITY OF STP | PHOSPHORUS, TOTAL (AS P) | MONITORING ONLY | 2015-08-12 | 84.7344 | LBS/DAY | FINAL EFFLUENT | 1 | 1 TIME PER WEEK | ACT SLUDGE | DISCHARGE FROM AN ACT SLUDGE WWTF.
8222003 | DAVENPORT CITY OF STP | PHOSPHORUS, TOTAL (AS P) | MONITORING ONLY | 2015-08-05 | 0.56226 | MG/L | RAW WASTE | 1 | 1 TIME PER WEEK | ACT SLUDGE | DISCHARGE FROM AN ACT SLUDGE WWTF.
8222003 | DAVENPORT CITY OF STP | PHOSPHORUS, TOTAL (AS P) | MONITORING ONLY | 2015-08-05 | 99.4128 | LBS/DAY | RAW WASTE | 1 | 1 TIME PER WEEK | ACT SLUDGE | DISCHARGE FROM AN ACT SLUDGE WWTF.
8222003 | DAVENPORT CITY OF STP | PHOSPHORUS, TOTAL (AS P) | MONITORING ONLY | 2015-08-05 | 0.2 | MG/L | FINAL EFFLUENT | 1 | 1 TIME PER WEEK | ACT SLUDGE | DISCHARGE FROM AN ACT SLUDGE WWTF.
8222003 | DAVENPORT CITY OF STP | PHOSPHORUS, TOTAL (AS P) | MONITORING ONLY | 2015-08-05 | 39.0312 | LBS/DAY | FINAL EFFLUENT | 1 | 1 TIME PER WEEK | ACT SLUDGE | DISCHARGE FROM AN ACT SLUDGE WWTF.
8222003 | DAVENPORT CITY OF STP | PHOSPHORUS, TOTAL (AS P) | MONITORING ONLY | 2015-07-27 | 0.94341 | MG/L | RAW WASTE | 1 | 1 TIME PER WEEK | ACT SLUDGE | DISCHARGE FROM AN ACT SLUDGE WWTF.
8222003 | DAVENPORT CITY OF STP | PHOSPHORUS, TOTAL (AS P) | MONITORING ONLY | 2015-07-27 | 202.9956 | LBS/DAY | RAW WASTE | 1 | 1 TIME PER WEEK | ACT SLUDGE | DISCHARGE FROM AN ACT SLUDGE WWTF.
8222003 | DAVENPORT CITY OF STP | PHOSPHORUS, TOTAL (AS P) | MONITORING ONLY | 2015-07-27 | 0.2 | MG/L | FINAL EFFLUENT | 1 | 1 TIME PER WEEK | ACT SLUDGE | DISCHARGE FROM AN ACT SLUDGE WWTF.
8222003 | DAVENPORT CITY OF STP | PHOSPHORUS, TOTAL (AS P) | MONITORING ONLY | 2015-07-27 | 46.0368 | LBS/DAY | FINAL EFFLUENT | 1 | 1 TIME PER WEEK | ACT SLUDGE | DISCHARGE FROM AN ACT SLUDGE WWTF.
8222003 | DAVENPORT CITY OF STP | PHOSPHORUS, TOTAL (AS P) | MONITORING ONLY | 2015-07-22 | 0.48047 | MG/L | RAW WASTE | 1 | 1 TIME PER WEEK | ACT SLUDGE | DISCHARGE FROM AN ACT SLUDGE WWTF.
8222003 | DAVENPORT CITY OF STP | PHOSPHORUS, TOTAL (AS P) | MONITORING ONLY | 2015-07-22 | 119.0118 | LBS/DAY | RAW WASTE | 1 | 1 TIME PER WEEK | ACT SLUDGE | DISCHARGE FROM AN ACT SLUDGE WWTF.
8222003 | DAVENPORT CITY OF STP | PHOSPHORUS, TOTAL (AS P) | MONITORING ONLY | 2015-07-22 | 0.3 | MG/L | FINAL EFFLUENT | 1 | 1 TIME PER WEEK | ACT SLUDGE | DISCHARGE FROM AN ACT SLUDGE WWTF.
8222003 | DAVENPORT CITY OF STP | PHOSPHORUS, TOTAL (AS P) | MONITORING ONLY | 2015-07-22 | 79.0632 | LBS/DAY | FINAL EFFLUENT | 1 | 1 TIME PER WEEK | ACT SLUDGE | DISCHARGE FROM AN ACT SLUDGE WWTF.
8222003 | DAVENPORT CITY OF STP | PHOSPHORUS, TOTAL (AS P) | MONITORING ONLY | 2015-07-15 | 3.4208 | MG/L | RAW WASTE | 1 | 1 TIME PER WEEK | ACT SLUDGE | DISCHARGE FROM AN ACT SLUDGE WWTF.
8222003 | DAVENPORT CITY OF STP | PHOSPHORUS, TOTAL (AS P) | MONITORING ONLY | 2015-07-15 | 1041.3324 | LBS/DAY | RAW WASTE | 1 | 1 TIME PER WEEK | ACT SLUDGE | DISCHARGE FROM AN ACT SLUDGE WWTF.
8222003 | DAVENPORT CITY OF STP | PHOSPHORUS, TOTAL (AS P) | MONITORING ONLY | 2015-07-15 | 0.6 | MG/L | FINAL EFFLUENT | 1 | 1 TIME PER WEEK | ACT SLUDGE | DISCHARGE FROM AN ACT SLUDGE WWTF.
8222003 | DAVENPORT CITY OF STP | PHOSPHORUS, TOTAL (AS P) | MONITORING ONLY | 2015-07-15 | 189.6516 | LBS/DAY | FINAL EFFLUENT | 1 | 1 TIME PER WEEK | ACT SLUDGE | DISCHARGE FROM AN ACT SLUDGE WWTF.
8222003 | DAVENPORT CITY OF STP | PHOSPHORUS, TOTAL (AS P) | MONITORING ONLY | 2015-07-08 | 0.51008 | MG/L | RAW WASTE | 1 | 1 TIME PER WEEK | ACT SLUDGE | DISCHARGE FROM AN ACT SLUDGE WWTF.
8222003 | DAVENPORT CITY OF STP | PHOSPHORUS, TOTAL (AS P) | MONITORING ONLY | 2015-07-08 | 261.6258 | LBS/DAY | RAW WASTE | 1 | 1 TIME PER WEEK | ACT SLUDGE | DISCHARGE FROM AN ACT SLUDGE WWTF.
8222003 | DAVENPORT CITY OF STP | PHOSPHORUS, TOTAL (AS P) | MONITORING ONLY | 2015-07-08 | 0.2 | MG/L | FINAL EFFLUENT | 1 | 1 TIME PER WEEK | ACT SLUDGE | DISCHARGE FROM AN ACT SLUDGE WWTF.
8222003 | DAVENPORT CITY OF STP | PHOSPHORUS, TOTAL (AS P) | MONITORING ONLY | 2015-07-08 | 73.392 | LBS/DAY | FINAL EFFLUENT | 1 | 1 TIME PER WEEK | ACT SLUDGE | DISCHARGE FROM AN ACT SLUDGE WWTF.
8222003 | DAVENPORT CITY OF STP | PHOSPHORUS, TOTAL (AS P) | MONITORING ONLY | 2015-07-01 | 0.1842 | MG/L | RAW WASTE | 1 | 1 TIME PER WEEK | ACT SLUDGE | DISCHARGE FROM AN ACT SLUDGE WWTF.
8222003 | DAVENPORT CITY OF STP | PHOSPHORUS, TOTAL (AS P) | MONITORING ONLY | 2015-07-01 | 62.2164 | LBS/DAY | RAW WASTE | 1 | 1 TIME PER WEEK | ACT SLUDGE | DISCHARGE FROM AN ACT SLUDGE WWTF.
8222003 | DAVENPORT CITY OF STP | PHOSPHORUS, TOTAL (AS P) | MONITORING ONLY | 2015-07-01 | 0.1 | MG/L | FINAL EFFLUENT | 1 | 1 TIME PER WEEK | ACT SLUDGE | DISCHARGE FROM AN ACT SLUDGE WWTF.
8222003 | DAVENPORT CITY OF STP | PHOSPHORUS, TOTAL (AS P) | MONITORING ONLY | 2015-07-01 | 36.0288 | LBS/DAY | FINAL EFFLUENT | 1 | 1 TIME PER WEEK | ACT SLUDGE | DISCHARGE FROM AN ACT SLUDGE WWTF.
8222003 | DAVENPORT CITY OF STP | PHOSPHORUS, TOTAL (AS P) | MONITORING ONLY | 2015-06-17 | 0.31441 | MG/L | RAW WASTE | 1 | 1 TIME PER WEEK | ACT SLUDGE | DISCHARGE FROM AN ACT SLUDGE WWTF.
8222003 | DAVENPORT CITY OF STP | PHOSPHORUS, TOTAL (AS P) | MONITORING ONLY | 2015-06-17 | 168.0844 | LBS/DAY | RAW WASTE | 1 | 1 TIME PER WEEK | ACT SLUDGE | DISCHARGE FROM AN ACT SLUDGE WWTF.
8222003 | DAVENPORT CITY OF STP | PHOSPHORUS, TOTAL (AS P) | MONITORING ONLY | 2015-06-17 | 0.02 | MG/L | FINAL EFFLUENT | 1 | 1 TIME PER WEEK | ACT SLUDGE | DISCHARGE FROM AN ACT SLUDGE WWTF.
8222003 | DAVENPORT CITY OF STP | PHOSPHORUS, TOTAL (AS P) | MONITORING ONLY | 2015-06-17 | 7.2892 | LBS/DAY | FINAL EFFLUENT | 1 | 1 TIME PER WEEK | ACT SLUDGE | DISCHARGE FROM AN ACT SLUDGE WWTF.
8222003 | DAVENPORT CITY OF STP | PHOSPHORUS, TOTAL (AS P) | MONITORING ONLY | 2015-06-10 | 0.16575 | MG/L | RAW WASTE | 1 | 1 TIME PER WEEK | ACT SLUDGE | DISCHARGE FROM AN ACT SLUDGE WWTF.
8222003 | DAVENPORT CITY OF STP | PHOSPHORUS, TOTAL (AS P) | MONITORING ONLY | 2015-06-10 | 35.1114 | LBS/DAY | RAW WASTE | 1 | 1 TIME PER WEEK | ACT SLUDGE | DISCHARGE FROM AN ACT SLUDGE WWTF.
8222003 | DAVENPORT CITY OF STP | PHOSPHORUS, TOTAL (AS P) | MONITORING ONLY | 2015-06-10 | 0.2 | MG/L | FINAL EFFLUENT | 1 | 1 TIME PER WEEK | ACT SLUDGE | DISCHARGE FROM AN ACT SLUDGE WWTF.
8222003 | DAVENPORT CITY OF STP | PHOSPHORUS, TOTAL (AS P) | MONITORING ONLY | 2015-06-10 | 45.3696 | LBS/DAY | FINAL EFFLUENT | 1 | 1 TIME PER WEEK | ACT SLUDGE | DISCHARGE FROM AN ACT SLUDGE WWTF.
8222003 | DAVENPORT CITY OF STP | PHOSPHORUS, TOTAL (AS P) | MONITORING ONLY | 2015-06-03 | 0.33421 | MG/L | RAW WASTE | 1 | 1 TIME PER WEEK | ACT SLUDGE | DISCHARGE FROM AN ACT SLUDGE WWTF.
8222003 | DAVENPORT CITY OF STP | PHOSPHORUS, TOTAL (AS P) | MONITORING ONLY | 2015-06-03 | 63.5508 | LBS/DAY | RAW WASTE | 1 | 1 TIME PER WEEK | ACT SLUDGE | DISCHARGE FROM AN ACT SLUDGE WWTF.
8222003 | DAVENPORT CITY OF STP | PHOSPHORUS, TOTAL (AS P) | MONITORING ONLY | 2015-06-03 | 1.9 | MG/L | FINAL EFFLUENT | 1 | 1 TIME PER WEEK | ACT SLUDGE | DISCHARGE FROM AN ACT SLUDGE WWTF.
8222003 | DAVENPORT CITY OF STP | PHOSPHORUS, TOTAL (AS P) | MONITORING ONLY | 2015-06-03 | 378.7194 | LBS/DAY | FINAL EFFLUENT | 1 | 1 TIME PER WEEK | ACT SLUDGE | DISCHARGE FROM AN ACT SLUDGE WWTF.
8222003 | DAVENPORT CITY OF STP | PHOSPHORUS, TOTAL (AS P) | MONITORING ONLY | 2015-05-27 | 5.1 | MG/L | RAW WASTE | 1 | 1 TIME PER WEEK | ACT SLUDGE | DISCHARGE FROM AN ACT SLUDGE WWTF.
8222003 | DAVENPORT CITY OF STP | PHOSPHORUS, TOTAL (AS P) | MONITORING ONLY | 2015-05-27 | 1186.1148 | LBS/DAY | RAW WASTE | 1 | 1 TIME PER WEEK | ACT SLUDGE | DISCHARGE FROM AN ACT SLUDGE WWTF.
8222003 | DAVENPORT CITY OF STP | PHOSPHORUS, TOTAL (AS P) | MONITORING ONLY | 2015-05-27 | 1.3 | MG/L | FINAL EFFLUENT | 1 | 1 TIME PER WEEK | ACT SLUDGE | DISCHARGE FROM AN ACT SLUDGE WWTF.
8222003 | DAVENPORT CITY OF STP | PHOSPHORUS, TOTAL (AS P) | MONITORING ONLY | 2015-05-27 | 323.0916 | LBS/DAY | FINAL EFFLUENT | 1 | 1 TIME PER WEEK | ACT SLUDGE | DISCHARGE FROM AN ACT SLUDGE WWTF.
8222003 | DAVENPORT CITY OF STP | PHOSPHORUS, TOTAL (AS P) | MONITORING ONLY | 2015-05-20 | 1.9 | MG/L | RAW WASTE | 1 | 1 TIME PER WEEK | ACT SLUDGE | DISCHARGE FROM AN ACT SLUDGE WWTF.
8222003 | DAVENPORT CITY OF STP | PHOSPHORUS, TOTAL (AS P) | MONITORING ONLY | 2015-05-20 | 318.7548 | LBS/DAY | RAW WASTE | 1 | 1 TIME PER WEEK | ACT SLUDGE | DISCHARGE FROM AN ACT SLUDGE WWTF.
8222003 | DAVENPORT CITY OF STP | PHOSPHORUS, TOTAL (AS P) | MONITORING ONLY | 2015-05-20 | 1.8 | MG/L | FINAL EFFLUENT | 1 | 1 TIME PER WEEK | ACT SLUDGE | DISCHARGE FROM AN ACT SLUDGE WWTF.
8222003 | DAVENPORT CITY OF STP | PHOSPHORUS, TOTAL (AS P) | MONITORING ONLY | 2015-05-20 | 333.2664 | LBS/DAY | FINAL EFFLUENT | 1 | 1 TIME PER WEEK | ACT SLUDGE | DISCHARGE FROM AN ACT SLUDGE WWTF.
8222003 | DAVENPORT CITY OF STP | PHOSPHORUS, TOTAL (AS P) | MONITORING ONLY | 2015-05-12 | 1.2 | MG/L | RAW WASTE | 1 | 1 TIME PER WEEK | ACT SLUDGE | DISCHARGE FROM AN ACT SLUDGE WWTF.
8222003 | DAVENPORT CITY OF STP | PHOSPHORUS, TOTAL (AS P) | MONITORING ONLY | 2015-05-12 | 223.3452 | LBS/DAY | RAW WASTE | 1 | 1 TIME PER WEEK | ACT SLUDGE | DISCHARGE FROM AN ACT SLUDGE WWTF.
8222003 | DAVENPORT CITY OF STP | PHOSPHORUS, TOTAL (AS P) | MONITORING ONLY | 2015-05-12 | 1.6 | MG/L | FINAL EFFLUENT | 1 | 1 TIME PER WEEK | ACT SLUDGE | DISCHARGE FROM AN ACT SLUDGE WWTF.
8222003 | DAVENPORT CITY OF STP | PHOSPHORUS, TOTAL (AS P) | MONITORING ONLY | 2015-05-12 | 322.9248 | LBS/DAY | FINAL EFFLUENT | 1 | 1 TIME PER WEEK | ACT SLUDGE | DISCHARGE FROM AN ACT SLUDGE WWTF.
8222003 | DAVENPORT CITY OF STP | PHOSPHORUS, TOTAL (AS P) | MONITORING ONLY | 2015-05-06 | 1.3 | MG/L | RAW WASTE | 1 | 1 TIME PER WEEK | ACT SLUDGE | DISCHARGE FROM AN ACT SLUDGE WWTF.
8222003 | DAVENPORT CITY OF STP | PHOSPHORUS, TOTAL (AS P) | MONITORING ONLY | 2015-05-06 | 277.8054 | LBS/DAY | RAW WASTE | 1 | 1 TIME PER WEEK | ACT SLUDGE | DISCHARGE FROM AN ACT SLUDGE WWTF.
8222003 | DAVENPORT CITY OF STP | PHOSPHORUS, TOTAL (AS P) | MONITORING ONLY | 2015-05-06 | 1.2 | MG/L | FINAL EFFLUENT | 1 | 1 TIME PER WEEK | ACT SLUDGE | DISCHARGE FROM AN ACT SLUDGE WWTF.
8222003 | DAVENPORT CITY OF STP | PHOSPHORUS, TOTAL (AS P) | MONITORING ONLY | 2015-05-06 | 265.212 | LBS/DAY | FINAL EFFLUENT | 1 | 1 TIME PER WEEK | ACT SLUDGE | DISCHARGE FROM AN ACT SLUDGE WWTF.
8222003 | DAVENPORT CITY OF STP | PHOSPHORUS, TOTAL (AS P) | MONITORING ONLY | 2015-04-28 | 2.7 | MG/L | RAW WASTE | 1 | 1 TIME PER WEEK | ACT SLUDGE | DISCHARGE FROM AN ACT SLUDGE WWTF.
8222003 | DAVENPORT CITY OF STP | PHOSPHORUS, TOTAL (AS P) | MONITORING ONLY | 2015-04-28 | 452.6952 | LBS/DAY | RAW WASTE | 1 | 1 TIME PER WEEK | ACT SLUDGE | DISCHARGE FROM AN ACT SLUDGE WWTF.
8222003 | DAVENPORT CITY OF STP | PHOSPHORUS, TOTAL (AS P) | MONITORING ONLY | 2015-04-28 | 2.2 | MG/L | FINAL EFFLUENT | 1 | 1 TIME PER WEEK | ACT SLUDGE | DISCHARGE FROM AN ACT SLUDGE WWTF.
8222003 | DAVENPORT CITY OF STP | PHOSPHORUS, TOTAL (AS P) | MONITORING ONLY | 2015-04-28 | 398.1516 | LBS/DAY | FINAL EFFLUENT | 1 | 1 TIME PER WEEK | ACT SLUDGE | DISCHARGE FROM AN ACT SLUDGE WWTF.
8222003 | DAVENPORT CITY OF STP | PHOSPHORUS, TOTAL (AS P) | MONITORING ONLY | 2015-04-22 | 1.3 | MG/L | RAW WASTE | 1 | 1 TIME PER WEEK | ACT SLUDGE | DISCHARGE FROM AN ACT SLUDGE WWTF.
8222003 | DAVENPORT CITY OF STP | PHOSPHORUS, TOTAL (AS P) | MONITORING ONLY | 2015-04-22 | 219.8424 | LBS/DAY | RAW WASTE | 1 | 1 TIME PER WEEK | ACT SLUDGE | DISCHARGE FROM AN ACT SLUDGE WWTF.
8222003 | DAVENPORT CITY OF STP | PHOSPHORUS, TOTAL (AS P) | MONITORING ONLY | 2015-04-22 | 0.7 | MG/L | FINAL EFFLUENT | 1 | 1 TIME PER WEEK | ACT SLUDGE | DISCHARGE FROM AN ACT SLUDGE WWTF.
8222003 | DAVENPORT CITY OF STP | PHOSPHORUS, TOTAL (AS P) | MONITORING ONLY | 2015-04-22 | 123.7656 | LBS/DAY | FINAL EFFLUENT | 1 | 1 TIME PER WEEK | ACT SLUDGE | DISCHARGE FROM AN ACT SLUDGE WWTF.
8222003 | DAVENPORT CITY OF STP | PHOSPHORUS, TOTAL (AS P) | MONITORING ONLY | 2015-04-16 | 5.2 | MG/L | RAW WASTE | 1 | 1 TIME PER WEEK | ACT SLUDGE | DISCHARGE FROM AN ACT SLUDGE WWTF.
8222003 | DAVENPORT CITY OF STP | PHOSPHORUS, TOTAL (AS P) | MONITORING ONLY | 2015-04-16 | 878.7024 | LBS/DAY | RAW WASTE | 1 | 1 TIME PER WEEK | ACT SLUDGE | DISCHARGE FROM AN ACT SLUDGE WWTF.
8222003 | DAVENPORT CITY OF STP | PHOSPHORUS, TOTAL (AS P) | MONITORING ONLY | 2015-04-16 | 4.2 | MG/L | FINAL EFFLUENT | 1 | 1 TIME PER WEEK | ACT SLUDGE | DISCHARGE FROM AN ACT SLUDGE WWTF.
8222003 | DAVENPORT CITY OF STP | PHOSPHORUS, TOTAL (AS P) | MONITORING ONLY | 2015-04-16 | 714.5712 | LBS/DAY | FINAL EFFLUENT | 1 | 1 TIME PER WEEK | ACT SLUDGE | DISCHARGE FROM AN ACT SLUDGE WWTF.
8222003 | DAVENPORT CITY OF STP | PHOSPHORUS, TOTAL (AS P) | MONITORING ONLY | 2015-04-08 | 3.3 | MG/L | RAW WASTE | 1 | 1 TIME PER WEEK | ACT SLUDGE | DISCHARGE FROM AN ACT SLUDGE WWTF.
8222003 | DAVENPORT CITY OF STP | PHOSPHORUS, TOTAL (AS P) | MONITORING ONLY | 2015-04-08 | 554.5266 | LBS/DAY | RAW WASTE | 1 | 1 TIME PER WEEK | ACT SLUDGE | DISCHARGE FROM AN ACT SLUDGE WWTF.
8222003 | DAVENPORT CITY OF STP | PHOSPHORUS, TOTAL (AS P) | MONITORING ONLY | 2015-04-08 | 1.2 | MG/L | FINAL EFFLUENT | 1 | 1 TIME PER WEEK | ACT SLUDGE | DISCHARGE FROM AN ACT SLUDGE WWTF.
8222003 | DAVENPORT CITY OF STP | PHOSPHORUS, TOTAL (AS P) | MONITORING ONLY | 2015-04-08 | 209.1672 | LBS/DAY | FINAL EFFLUENT | 1 | 1 TIME PER WEEK | ACT SLUDGE | DISCHARGE FROM AN ACT SLUDGE WWTF.
8222003 | DAVENPORT CITY OF STP | PHOSPHORUS, TOTAL (AS P) | MONITORING ONLY | 2015-04-01 | 7.1 | MG/L | RAW WASTE | 1 | 1 TIME PER WEEK | ACT SLUDGE | DISCHARGE FROM AN ACT SLUDGE WWTF.
8222003 | DAVENPORT CITY OF STP | PHOSPHORUS, TOTAL (AS P) | MONITORING ONLY | 2015-04-01 | 1394.3646 | LBS/DAY | RAW WASTE | 1 | 1 TIME PER WEEK | ACT SLUDGE | DISCHARGE FROM AN ACT SLUDGE WWTF.
8222003 | DAVENPORT CITY OF STP | PHOSPHORUS, TOTAL (AS P) | MONITORING ONLY | 2015-04-01 | 5.5 | MG/L | FINAL EFFLUENT | 1 | 1 TIME PER WEEK | ACT SLUDGE | DISCHARGE FROM AN ACT SLUDGE WWTF.
8222003 | DAVENPORT CITY OF STP | PHOSPHORUS, TOTAL (AS P) | MONITORING ONLY | 2015-04-01 | 1110.054 | LBS/DAY | FINAL EFFLUENT | 1 | 1 TIME PER WEEK | ACT SLUDGE | DISCHARGE FROM AN ACT SLUDGE WWTF.
8222003 | DAVENPORT CITY OF STP | PHOSPHORUS, TOTAL (AS P) | MONITORING ONLY | 2015-03-26 | 1 | MG/L | RAW WASTE | 1 | 1 TIME PER WEEK | ACT SLUDGE | DISCHARGE FROM AN ACT SLUDGE WWTF.
8222003 | DAVENPORT CITY OF STP | PHOSPHORUS, TOTAL (AS P) | MONITORING ONLY | 2015-03-26 | 189.4014 | LBS/DAY | RAW WASTE | 1 | 1 TIME PER WEEK | ACT SLUDGE | DISCHARGE FROM AN ACT SLUDGE WWTF.
8222003 | DAVENPORT CITY OF STP | PHOSPHORUS, TOTAL (AS P) | MONITORING ONLY | 2015-03-26 | 2.6 | MG/L | FINAL EFFLUENT | 1 | 1 TIME PER WEEK | ACT SLUDGE | DISCHARGE FROM AN ACT SLUDGE WWTF.
8222003 | DAVENPORT CITY OF STP | PHOSPHORUS, TOTAL (AS P) | MONITORING ONLY | 2015-03-26 | 498.732 | LBS/DAY | FINAL EFFLUENT | 1 | 1 TIME PER WEEK | ACT SLUDGE | DISCHARGE FROM AN ACT SLUDGE WWTF.
8222003 | DAVENPORT CITY OF STP | PHOSPHORUS, TOTAL (AS P) | MONITORING ONLY | 2015-03-19 | 1.4 | MG/L | RAW WASTE | 1 | 1 TIME PER WEEK | ACT SLUDGE | DISCHARGE FROM AN ACT SLUDGE WWTF.
8222003 | DAVENPORT CITY OF STP | PHOSPHORUS, TOTAL (AS P) | MONITORING ONLY | 2015-03-19 | 259.374 | LBS/DAY | RAW WASTE | 1 | 1 TIME PER WEEK | ACT SLUDGE | DISCHARGE FROM AN ACT SLUDGE WWTF.
8222003 | DAVENPORT CITY OF STP | PHOSPHORUS, TOTAL (AS P) | MONITORING ONLY | 2015-03-19 | 1.2 | MG/L | FINAL EFFLUENT | 1 | 1 TIME PER WEEK | ACT SLUDGE | DISCHARGE FROM AN ACT SLUDGE WWTF.
8222003 | DAVENPORT CITY OF STP | PHOSPHORUS, TOTAL (AS P) | MONITORING ONLY | 2015-03-19 | 247.1976 | LBS/DAY | FINAL EFFLUENT | 1 | 1 TIME PER WEEK | ACT SLUDGE | DISCHARGE FROM AN ACT SLUDGE WWTF.
8222003 | DAVENPORT CITY OF STP | PHOSPHORUS, TOTAL (AS P) | MONITORING ONLY | 2015-03-12 | 0.5 | MG/L | RAW WASTE | 1 | 1 TIME PER WEEK | ACT SLUDGE | DISCHARGE FROM AN ACT SLUDGE WWTF.
8222003 | DAVENPORT CITY OF STP | PHOSPHORUS, TOTAL (AS P) | MONITORING ONLY | 2015-03-12 | 114.4248 | LBS/DAY | RAW WASTE | 1 | 1 TIME PER WEEK | ACT SLUDGE | DISCHARGE FROM AN ACT SLUDGE WWTF.
8222003 | DAVENPORT CITY OF STP | PHOSPHORUS, TOTAL (AS P) | MONITORING ONLY | 2015-03-12 | 1.1 | MG/L | FINAL EFFLUENT | 1 | 1 TIME PER WEEK | ACT SLUDGE | DISCHARGE FROM AN ACT SLUDGE WWTF.
8222003 | DAVENPORT CITY OF STP | PHOSPHORUS, TOTAL (AS P) | MONITORING ONLY | 2015-03-12 | 244.0284 | LBS/DAY | FINAL EFFLUENT | 1 | 1 TIME PER WEEK | ACT SLUDGE | DISCHARGE FROM AN ACT SLUDGE WWTF.
8222003 | DAVENPORT CITY OF STP | PHOSPHORUS, TOTAL (AS P) | MONITORING ONLY | 2015-03-03 | 1.5 | MG/L | RAW WASTE | 1 | 1 TIME PER WEEK | ACT SLUDGE | DISCHARGE FROM AN ACT SLUDGE WWTF.
8222003 | DAVENPORT CITY OF STP | PHOSPHORUS, TOTAL (AS P) | MONITORING ONLY | 2015-03-03 | 255.2874 | LBS/DAY | RAW WASTE | 1 | 1 TIME PER WEEK | ACT SLUDGE | DISCHARGE FROM AN ACT SLUDGE WWTF.
8222003 | DAVENPORT CITY OF STP | PHOSPHORUS, TOTAL (AS P) | MONITORING ONLY | 2015-03-03 | 0.5 | MG/L | FINAL EFFLUENT | 1 | 1 TIME PER WEEK | ACT SLUDGE | DISCHARGE FROM AN ACT SLUDGE WWTF.
8222003 | DAVENPORT CITY OF STP | PHOSPHORUS, TOTAL (AS P) | MONITORING ONLY | 2015-03-03 | 87.153 | LBS/DAY | FINAL EFFLUENT | 1 | 1 TIME PER WEEK | ACT SLUDGE | DISCHARGE FROM AN ACT SLUDGE WWTF.
8222003 | DAVENPORT CITY OF STP | PHOSPHORUS, TOTAL (AS P) | MONITORING ONLY | 2015-02-25 | 5.3 | MG/L | RAW WASTE | 1 | 1 TIME PER WEEK | ACT SLUDGE | DISCHARGE FROM AN ACT SLUDGE WWTF.
8222003 | DAVENPORT CITY OF STP | PHOSPHORUS, TOTAL (AS P) | MONITORING ONLY | 2015-02-25 | 788.964 | LBS/DAY | RAW WASTE | 1 | 1 TIME PER WEEK | ACT SLUDGE | DISCHARGE FROM AN ACT SLUDGE WWTF.
8222003 | DAVENPORT CITY OF STP | PHOSPHORUS, TOTAL (AS P) | MONITORING ONLY | 2015-02-25 | 2.9 | MG/L | FINAL EFFLUENT | 1 | 1 TIME PER WEEK | ACT SLUDGE | DISCHARGE FROM AN ACT SLUDGE WWTF.
8222003 | DAVENPORT CITY OF STP | PHOSPHORUS, TOTAL (AS P) | MONITORING ONLY | 2015-02-25 | 474.0456 | LBS/DAY | FINAL EFFLUENT | 1 | 1 TIME PER WEEK | ACT SLUDGE | DISCHARGE FROM AN ACT SLUDGE WWTF.
8222003 | DAVENPORT CITY OF STP | PHOSPHORUS, TOTAL (AS P) | MONITORING ONLY | 2015-02-18 | 12.2 | MG/L | RAW WASTE | 1 | 1 TIME PER WEEK | ACT SLUDGE | DISCHARGE FROM AN ACT SLUDGE WWTF.
8222003 | DAVENPORT CITY OF STP | PHOSPHORUS, TOTAL (AS P) | MONITORING ONLY | 2015-02-18 | 1965.738 | LBS/DAY | RAW WASTE | 1 | 1 TIME PER WEEK | ACT SLUDGE | DISCHARGE FROM AN ACT SLUDGE WWTF.
8222003 | DAVENPORT CITY OF STP | PHOSPHORUS, TOTAL (AS P) | MONITORING ONLY | 2015-02-18 | 5 | MG/L | FINAL EFFLUENT | 1 | 1 TIME PER WEEK | ACT SLUDGE | DISCHARGE FROM AN ACT SLUDGE WWTF.
8222003 | DAVENPORT CITY OF STP | PHOSPHORUS, TOTAL (AS P) | MONITORING ONLY | 2015-02-18 | 884.04 | LBS/DAY | FINAL EFFLUENT | 1 | 1 TIME PER WEEK | ACT SLUDGE | DISCHARGE FROM AN ACT SLUDGE WWTF.
8222003 | DAVENPORT CITY OF STP | PHOSPHORUS, TOTAL (AS P) | MONITORING ONLY | 2015-02-12 | 1.6 | MG/L | RAW WASTE | 1 | 1 TIME PER WEEK | ACT SLUDGE | DISCHARGE FROM AN ACT SLUDGE WWTF.
8222003 | DAVENPORT CITY OF STP | PHOSPHORUS, TOTAL (AS P) | MONITORING ONLY | 2015-02-12 | 269.799 | LBS/DAY | RAW WASTE | 1 | 1 TIME PER WEEK | ACT SLUDGE | DISCHARGE FROM AN ACT SLUDGE WWTF.
8222003 | DAVENPORT CITY OF STP | PHOSPHORUS, TOTAL (AS P) | MONITORING ONLY | 2015-02-12 | 1.7 | MG/L | FINAL EFFLUENT | 1 | 1 TIME PER WEEK | ACT SLUDGE | DISCHARGE FROM AN ACT SLUDGE WWTF.
8222003 | DAVENPORT CITY OF STP | PHOSPHORUS, TOTAL (AS P) | MONITORING ONLY | 2015-02-12 | 304.827 | LBS/DAY | FINAL EFFLUENT | 1 | 1 TIME PER WEEK | ACT SLUDGE | DISCHARGE FROM AN ACT SLUDGE WWTF.
8222003 | DAVENPORT CITY OF STP | PHOSPHORUS, TOTAL (AS P) | MONITORING ONLY | 2015-02-04 | 6.2 | MG/L | RAW WASTE | 1 | 1 TIME PER WEEK | ACT SLUDGE | DISCHARGE FROM AN ACT SLUDGE WWTF.
8222003 | DAVENPORT CITY OF STP | PHOSPHORUS, TOTAL (AS P) | MONITORING ONLY | 2015-02-04 | 931.4112 | LBS/DAY | RAW WASTE | 1 | 1 TIME PER WEEK | ACT SLUDGE | DISCHARGE FROM AN ACT SLUDGE WWTF.
8222003 | DAVENPORT CITY OF STP | PHOSPHORUS, TOTAL (AS P) | MONITORING ONLY | 2015-02-04 | 3.5 | MG/L | FINAL EFFLUENT | 1 | 1 TIME PER WEEK | ACT SLUDGE | DISCHARGE FROM AN ACT SLUDGE WWTF.
8222003 | DAVENPORT CITY OF STP | PHOSPHORUS, TOTAL (AS P) | MONITORING ONLY | 2015-02-04 | 589.638 | LBS/DAY | FINAL EFFLUENT | 1 | 1 TIME PER WEEK | ACT SLUDGE | DISCHARGE FROM AN ACT SLUDGE WWTF.
8222003 | DAVENPORT CITY OF STP | PHOSPHORUS, TOTAL (AS P) | MONITORING ONLY | 2015-01-28 | 4.1 | MG/L | RAW WASTE | 1 | 1 TIME PER WEEK | ACT SLUDGE | DISCHARGE FROM AN ACT SLUDGE WWTF.
8222003 | DAVENPORT CITY OF STP | PHOSPHORUS, TOTAL (AS P) | MONITORING ONLY | 2015-01-28 | 664.1976 | LBS/DAY | RAW WASTE | 1 | 1 TIME PER WEEK | ACT SLUDGE | DISCHARGE FROM AN ACT SLUDGE WWTF.
8222003 | DAVENPORT CITY OF STP | PHOSPHORUS, TOTAL (AS P) | MONITORING ONLY | 2015-01-28 | 2.2 | MG/L | FINAL EFFLUENT | 1 | 1 TIME PER WEEK | ACT SLUDGE | DISCHARGE FROM AN ACT SLUDGE WWTF.
8222003 | DAVENPORT CITY OF STP | PHOSPHORUS, TOTAL (AS P) | MONITORING ONLY | 2015-01-28 | 409.1604 | LBS/DAY | FINAL EFFLUENT | 1 | 1 TIME PER WEEK | ACT SLUDGE | DISCHARGE FROM AN ACT SLUDGE WWTF.
8222003 | DAVENPORT CITY OF STP | PHOSPHORUS, TOTAL (AS P) | MONITORING ONLY | 2015-01-22 | 0.5 | MG/L | RAW WASTE | 1 | 1 TIME PER WEEK | ACT SLUDGE | DISCHARGE FROM AN ACT SLUDGE WWTF.
8222003 | DAVENPORT CITY OF STP | PHOSPHORUS, TOTAL (AS P) | MONITORING ONLY | 2015-01-22 | 99.0792 | LBS/DAY | RAW WASTE | 1 | 1 TIME PER WEEK | ACT SLUDGE | DISCHARGE FROM AN ACT SLUDGE WWTF.
8222003 | DAVENPORT CITY OF STP | PHOSPHORUS, TOTAL (AS P) | MONITORING ONLY | 2015-01-22 | 1.5 | MG/L | FINAL EFFLUENT | 1 | 1 TIME PER WEEK | ACT SLUDGE | DISCHARGE FROM AN ACT SLUDGE WWTF.
8222003 | DAVENPORT CITY OF STP | PHOSPHORUS, TOTAL (AS P) | MONITORING ONLY | 2015-01-22 | 322.758 | LBS/DAY | FINAL EFFLUENT | 1 | 1 TIME PER WEEK | ACT SLUDGE | DISCHARGE FROM AN ACT SLUDGE WWTF.
8222003 | DAVENPORT CITY OF STP | PHOSPHORUS, TOTAL (AS P) | MONITORING ONLY | 2015-01-14 | 1.6 | MG/L | RAW WASTE | 1 | 1 TIME PER WEEK | ACT SLUDGE | DISCHARGE FROM AN ACT SLUDGE WWTF.
8222003 | DAVENPORT CITY OF STP | PHOSPHORUS, TOTAL (AS P) | MONITORING ONLY | 2015-01-14 | 293.568 | LBS/DAY | RAW WASTE | 1 | 1 TIME PER WEEK | ACT SLUDGE | DISCHARGE FROM AN ACT SLUDGE WWTF.
8222003 | DAVENPORT CITY OF STP | PHOSPHORUS, TOTAL (AS P) | MONITORING ONLY | 2015-01-14 | 0.7 | MG/L | FINAL EFFLUENT | 1 | 1 TIME PER WEEK | ACT SLUDGE | DISCHARGE FROM AN ACT SLUDGE WWTF.
8222003 | DAVENPORT CITY OF STP | PHOSPHORUS, TOTAL (AS P) | MONITORING ONLY | 2015-01-14 | 150.0366 | LBS/DAY | FINAL EFFLUENT | 1 | 1 TIME PER WEEK | ACT SLUDGE | DISCHARGE FROM AN ACT SLUDGE WWTF.
8222003 | DAVENPORT CITY OF STP | PHOSPHORUS, TOTAL (AS P) | MONITORING ONLY | 2015-01-08 | 0.8 | MG/L | RAW WASTE | 1 | 1 TIME PER WEEK | ACT SLUDGE | DISCHARGE FROM AN ACT SLUDGE WWTF.
8222003 | DAVENPORT CITY OF STP | PHOSPHORUS, TOTAL (AS P) | MONITORING ONLY | 2015-01-08 | 163.5474 | LBS/DAY | RAW WASTE | 1 | 1 TIME PER WEEK | ACT SLUDGE | DISCHARGE FROM AN ACT SLUDGE WWTF.
8222003 | DAVENPORT CITY OF STP | PHOSPHORUS, TOTAL (AS P) | MONITORING ONLY | 2015-01-08 | 0.9 | MG/L | FINAL EFFLUENT | 1 | 1 TIME PER WEEK | ACT SLUDGE | DISCHARGE FROM AN ACT SLUDGE WWTF.
8222003 | DAVENPORT CITY OF STP | PHOSPHORUS, TOTAL (AS P) | MONITORING ONLY | 2015-01-08 | 200.4102 | LBS/DAY | FINAL EFFLUENT | 1 | 1 TIME PER WEEK | ACT SLUDGE | DISCHARGE FROM AN ACT SLUDGE WWTF.
8222003 | DAVENPORT CITY OF STP | PHOSPHORUS, TOTAL (AS P) | MONITORING ONLY | 2015-01-01 | 1 | MG/L | RAW WASTE | 1 | 1 TIME PER WEEK | ACT SLUDGE | DISCHARGE FROM AN ACT SLUDGE WWTF.
8222003 | DAVENPORT CITY OF STP | PHOSPHORUS, TOTAL (AS P) | MONITORING ONLY | 2015-01-01 | 179.0598 | LBS/DAY | RAW WASTE | 1 | 1 TIME PER WEEK | ACT SLUDGE | DISCHARGE FROM AN ACT SLUDGE WWTF.
8222003 | DAVENPORT CITY OF STP | PHOSPHORUS, TOTAL (AS P) | MONITORING ONLY | 2015-01-01 | 0.5 | MG/L | FINAL EFFLUENT | 1 | 1 TIME PER WEEK | ACT SLUDGE | DISCHARGE FROM AN ACT SLUDGE WWTF.
8222003 | DAVENPORT CITY OF STP | PHOSPHORUS, TOTAL (AS P) | MONITORING ONLY | 2015-01-01 | 102.999 | LBS/DAY | FINAL EFFLUENT | 1 | 1 TIME PER WEEK | ACT SLUDGE | DISCHARGE FROM AN ACT SLUDGE WWTF.
8222003 | DAVENPORT CITY OF STP | PHOSPHORUS, TOTAL (AS P) | MONITORING ONLY | 2014-12-22 | 1.3 | MG/L | RAW WASTE | 1 | 1 TIME PER WEEK | ACT SLUDGE | DISCHARGE FROM AN ACT SLUDGE WWTF.
8222003 | DAVENPORT CITY OF STP | PHOSPHORUS, TOTAL (AS P) | MONITORING ONLY | 2014-12-22 | 249.366 | LBS/DAY | RAW WASTE | 1 | 1 TIME PER WEEK | ACT SLUDGE | DISCHARGE FROM AN ACT SLUDGE WWTF.
8222003 | DAVENPORT CITY OF STP | PHOSPHORUS, TOTAL (AS P) | MONITORING ONLY | 2014-12-22 | 0.4 | MG/L | FINAL EFFLUENT | 1 | 1 TIME PER WEEK | ACT SLUDGE | DISCHARGE FROM AN ACT SLUDGE WWTF.
8222003 | DAVENPORT CITY OF STP | PHOSPHORUS, TOTAL (AS P) | MONITORING ONLY | 2014-12-22 | 85.7352 | LBS/DAY | FINAL EFFLUENT | 1 | 1 TIME PER WEEK | ACT SLUDGE | DISCHARGE FROM AN ACT SLUDGE WWTF.
8222003 | DAVENPORT CITY OF STP | PHOSPHORUS, TOTAL (AS P) | MONITORING ONLY | 2014-12-16 | 1.2 | MG/L | RAW WASTE | 1 | 1 TIME PER WEEK | ACT SLUDGE | DISCHARGE FROM AN ACT SLUDGE WWTF.
8222003 | DAVENPORT CITY OF STP | PHOSPHORUS, TOTAL (AS P) | MONITORING ONLY | 2014-12-16 | 225.597 | LBS/DAY | RAW WASTE | 1 | 1 TIME PER WEEK | ACT SLUDGE | DISCHARGE FROM AN ACT SLUDGE WWTF.
8222003 | DAVENPORT CITY OF STP | PHOSPHORUS, TOTAL (AS P) | MONITORING ONLY | 2014-12-16 | 0.4 | MG/L | FINAL EFFLUENT | 1 | 1 TIME PER WEEK | ACT SLUDGE | DISCHARGE FROM AN ACT SLUDGE WWTF.
8222003 | DAVENPORT CITY OF STP | PHOSPHORUS, TOTAL (AS P) | MONITORING ONLY | 2014-12-16 | 86.736 | LBS/DAY | FINAL EFFLUENT | 1 | 1 TIME PER WEEK | ACT SLUDGE | DISCHARGE FROM AN ACT SLUDGE WWTF.
8222003 | DAVENPORT CITY OF STP | PHOSPHORUS, TOTAL (AS P) | MONITORING ONLY | 2014-12-10 | 1.8 | MG/L | RAW WASTE | 1 | 1 TIME PER WEEK | ACT SLUDGE | DISCHARGE FROM AN ACT SLUDGE WWTF.
8222003 | DAVENPORT CITY OF STP | PHOSPHORUS, TOTAL (AS P) | MONITORING ONLY | 2014-12-10 | 330.5142 | LBS/DAY | RAW WASTE | 1 | 1 TIME PER WEEK | ACT SLUDGE | DISCHARGE FROM AN ACT SLUDGE WWTF.
8222003 | DAVENPORT CITY OF STP | PHOSPHORUS, TOTAL (AS P) | MONITORING ONLY | 2014-12-10 | 1.9 | MG/L | FINAL EFFLUENT | 1 | 1 TIME PER WEEK | ACT SLUDGE | DISCHARGE FROM AN ACT SLUDGE WWTF.
8222003 | DAVENPORT CITY OF STP | PHOSPHORUS, TOTAL (AS P) | MONITORING ONLY | 2014-12-10 | 386.6424 | LBS/DAY | FINAL EFFLUENT | 1 | 1 TIME PER WEEK | ACT SLUDGE | DISCHARGE FROM AN ACT SLUDGE WWTF.
8222003 | DAVENPORT CITY OF STP | PHOSPHORUS, TOTAL (AS P) | MONITORING ONLY | 2014-12-04 | 6.3 | MG/L | RAW WASTE | 1 | 1 TIME PER WEEK | ACT SLUDGE | DISCHARGE FROM AN ACT SLUDGE WWTF.
8222003 | DAVENPORT CITY OF STP | PHOSPHORUS, TOTAL (AS P) | MONITORING ONLY | 2014-12-04 | 1201.9608 | LBS/DAY | RAW WASTE | 1 | 1 TIME PER WEEK | ACT SLUDGE | DISCHARGE FROM AN ACT SLUDGE WWTF.
8222003 | DAVENPORT CITY OF STP | PHOSPHORUS, TOTAL (AS P) | MONITORING ONLY | 2014-12-04 | 3.2 | MG/L | FINAL EFFLUENT | 1 | 1 TIME PER WEEK | ACT SLUDGE | DISCHARGE FROM AN ACT SLUDGE WWTF.
8222003 | DAVENPORT CITY OF STP | PHOSPHORUS, TOTAL (AS P) | MONITORING ONLY | 2014-12-04 | 680.544 | LBS/DAY | FINAL EFFLUENT | 1 | 1 TIME PER WEEK | ACT SLUDGE | DISCHARGE FROM AN ACT SLUDGE WWTF.
8222003 | DAVENPORT CITY OF STP | PHOSPHORUS, TOTAL (AS P) | MONITORING ONLY | 2014-11-20 | 1.5 | MG/L | RAW WASTE | 1 | 1 TIME PER WEEK | ACT SLUDGE | DISCHARGE FROM AN ACT SLUDGE WWTF.
8222003 | DAVENPORT CITY OF STP | PHOSPHORUS, TOTAL (AS P) | MONITORING ONLY | 2014-11-20 | 254.7036 | LBS/DAY | RAW WASTE | 1 | 1 TIME PER WEEK | ACT SLUDGE | DISCHARGE FROM AN ACT SLUDGE WWTF.
8222003 | DAVENPORT CITY OF STP | PHOSPHORUS, TOTAL (AS P) | MONITORING ONLY | 2014-11-20 | 1.1 | MG/L | FINAL EFFLUENT | 1 | 1 TIME PER WEEK | ACT SLUDGE | DISCHARGE FROM AN ACT SLUDGE WWTF.
8222003 | DAVENPORT CITY OF STP | PHOSPHORUS, TOTAL (AS P) | MONITORING ONLY | 2014-11-20 | 216.5064 | LBS/DAY | FINAL EFFLUENT | 1 | 1 TIME PER WEEK | ACT SLUDGE | DISCHARGE FROM AN ACT SLUDGE WWTF.
8222003 | DAVENPORT CITY OF STP | PHOSPHORUS, TOTAL (AS P) | MONITORING ONLY | 2014-11-12 | 0.6 | MG/L | RAW WASTE | 1 | 1 TIME PER WEEK | ACT SLUDGE | DISCHARGE FROM AN ACT SLUDGE WWTF.
8222003 | DAVENPORT CITY OF STP | PHOSPHORUS, TOTAL (AS P) | MONITORING ONLY | 2014-11-12 | 113.5908 | LBS/DAY | RAW WASTE | 1 | 1 TIME PER WEEK | ACT SLUDGE | DISCHARGE FROM AN ACT SLUDGE WWTF.
8222003 | DAVENPORT CITY OF STP | PHOSPHORUS, TOTAL (AS P) | MONITORING ONLY | 2014-11-12 | 5.2 | MG/L | FINAL EFFLUENT | 1 | 1 TIME PER WEEK | ACT SLUDGE | DISCHARGE FROM AN ACT SLUDGE WWTF.
8222003 | DAVENPORT CITY OF STP | PHOSPHORUS, TOTAL (AS P) | MONITORING ONLY | 2014-11-12 | 984.4536 | LBS/DAY | FINAL EFFLUENT | 1 | 1 TIME PER WEEK | ACT SLUDGE | DISCHARGE FROM AN ACT SLUDGE WWTF.
8222003 | DAVENPORT CITY OF STP | PHOSPHORUS, TOTAL (AS P) | MONITORING ONLY | 2014-10-28 | 3.6 | MG/L | RAW WASTE | 1 | 1 TIME PER WEEK | ACT SLUDGE | DISCHARGE FROM AN ACT SLUDGE WWTF.
8222003 | DAVENPORT CITY OF STP | PHOSPHORUS, TOTAL (AS P) | MONITORING ONLY | 2014-10-28 | 658.443 | LBS/DAY | RAW WASTE | 1 | 1 TIME PER WEEK | ACT SLUDGE | DISCHARGE FROM AN ACT SLUDGE WWTF.
8222003 | DAVENPORT CITY OF STP | PHOSPHORUS, TOTAL (AS P) | MONITORING ONLY | 2014-10-28 | 1.6 | MG/L | FINAL EFFLUENT | 1 | 1 TIME PER WEEK | ACT SLUDGE | DISCHARGE FROM AN ACT SLUDGE WWTF.
8222003 | DAVENPORT CITY OF STP | PHOSPHORUS, TOTAL (AS P) | MONITORING ONLY | 2014-10-28 | 324.2592 | LBS/DAY | FINAL EFFLUENT | 1 | 1 TIME PER WEEK | ACT SLUDGE | DISCHARGE FROM AN ACT SLUDGE WWTF.
8222003 | DAVENPORT CITY OF STP | PHOSPHORUS, TOTAL (AS P) | MONITORING ONLY | 2014-10-22 | 1.8 | MG/L | RAW WASTE | 1 | 1 TIME PER WEEK | ACT SLUDGE | DISCHARGE FROM AN ACT SLUDGE WWTF.
8222003 | DAVENPORT CITY OF STP | PHOSPHORUS, TOTAL (AS P) | MONITORING ONLY | 2014-10-22 | 344.1918 | LBS/DAY | RAW WASTE | 1 | 1 TIME PER WEEK | ACT SLUDGE | DISCHARGE FROM AN ACT SLUDGE WWTF.
8222003 | DAVENPORT CITY OF STP | PHOSPHORUS, TOTAL (AS P) | MONITORING ONLY | 2014-10-22 | 1 | MG/L | FINAL EFFLUENT | 1 | 1 TIME PER WEEK | ACT SLUDGE | DISCHARGE FROM AN ACT SLUDGE WWTF.
8222003 | DAVENPORT CITY OF STP | PHOSPHORUS, TOTAL (AS P) | MONITORING ONLY | 2014-10-22 | 211.836 | LBS/DAY | FINAL EFFLUENT | 1 | 1 TIME PER WEEK | ACT SLUDGE | DISCHARGE FROM AN ACT SLUDGE WWTF.
8222003 | DAVENPORT CITY OF STP | PHOSPHORUS, TOTAL (AS P) | MONITORING ONLY | 2014-10-09 | 7.3 | MG/L | RAW WASTE | 1 | 1 TIME PER WEEK | ACT SLUDGE | DISCHARGE FROM AN ACT SLUDGE WWTF.
8222003 | DAVENPORT CITY OF STP | PHOSPHORUS, TOTAL (AS P) | MONITORING ONLY | 2014-10-09 | 1406.541 | LBS/DAY | RAW WASTE | 1 | 1 TIME PER WEEK | ACT SLUDGE | DISCHARGE FROM AN ACT SLUDGE WWTF.
8222003 | DAVENPORT CITY OF STP | PHOSPHORUS, TOTAL (AS P) | MONITORING ONLY | 2014-10-09 | 2.1 | MG/L | FINAL EFFLUENT | 1 | 1 TIME PER WEEK | ACT SLUDGE | DISCHARGE FROM AN ACT SLUDGE WWTF.
8222003 | DAVENPORT CITY OF STP | PHOSPHORUS, TOTAL (AS P) | MONITORING ONLY | 2014-10-09 | 434.3472 | LBS/DAY | FINAL EFFLUENT | 1 | 1 TIME PER WEEK | ACT SLUDGE | DISCHARGE FROM AN ACT SLUDGE WWTF.
8222003 | DAVENPORT CITY OF STP | PHOSPHORUS, TOTAL (AS P) | MONITORING ONLY | 2014-10-01 | 4.6 | MG/L | RAW WASTE | 1 | 1 TIME PER WEEK | ACT SLUDGE | DISCHARGE FROM AN ACT SLUDGE WWTF.
8222003 | DAVENPORT CITY OF STP | PHOSPHORUS, TOTAL (AS P) | MONITORING ONLY | 2014-10-01 | 857.1852 | LBS/DAY | RAW WASTE | 1 | 1 TIME PER WEEK | ACT SLUDGE | DISCHARGE FROM AN ACT SLUDGE WWTF.
8222003 | DAVENPORT CITY OF STP | PHOSPHORUS, TOTAL (AS P) | MONITORING ONLY | 2014-10-01 | 4.2 | MG/L | FINAL EFFLUENT | 1 | 1 TIME PER WEEK | ACT SLUDGE | DISCHARGE FROM AN ACT SLUDGE WWTF.
8222003 | DAVENPORT CITY OF STP | PHOSPHORUS, TOTAL (AS P) | MONITORING ONLY | 2014-10-01 | 840.672 | LBS/DAY | FINAL EFFLUENT | 1 | 1 TIME PER WEEK | ACT SLUDGE | DISCHARGE FROM AN ACT SLUDGE WWTF.
8222003 | DAVENPORT CITY OF STP | PHOSPHORUS, TOTAL (AS P) | MONITORING ONLY | 2014-08-25 | 2.9226 | MG/L | RAW WASTE | 1 | 1 TIME PER WEEK | ACT SLUDGE | DISCHARGE FROM AN ACT SLUDGE WWTF.
8222003 | DAVENPORT CITY OF STP | PHOSPHORUS, TOTAL (AS P) | MONITORING ONLY | 2014-08-25 | 516.7464 | LBS/DAY | RAW WASTE | 1 | 1 TIME PER WEEK | ACT SLUDGE | DISCHARGE FROM AN ACT SLUDGE WWTF.
8222003 | DAVENPORT CITY OF STP | PHOSPHORUS, TOTAL (AS P) | MONITORING ONLY | 2014-08-25 | 1.9 | MG/L | FINAL EFFLUENT | 1 | 1 TIME PER WEEK | ACT SLUDGE | DISCHARGE FROM AN ACT SLUDGE WWTF.
8222003 | DAVENPORT CITY OF STP | PHOSPHORUS, TOTAL (AS P) | MONITORING ONLY | 2014-08-25 | 350.1966 | LBS/DAY | FINAL EFFLUENT | 1 | 1 TIME PER WEEK | ACT SLUDGE | DISCHARGE FROM AN ACT SLUDGE WWTF.
8222003 | DAVENPORT CITY OF STP | PHOSPHORUS, TOTAL (AS P) | MONITORING ONLY | 2014-08-18 | 1.4824 | MG/L | RAW WASTE | 1 | 1 TIME PER WEEK | ACT SLUDGE | DISCHARGE FROM AN ACT SLUDGE WWTF.
8222003 | DAVENPORT CITY OF STP | PHOSPHORUS, TOTAL (AS P) | MONITORING ONLY | 2014-08-18 | 259.6242 | LBS/DAY | RAW WASTE | 1 | 1 TIME PER WEEK | ACT SLUDGE | DISCHARGE FROM AN ACT SLUDGE WWTF.
8222003 | DAVENPORT CITY OF STP | PHOSPHORUS, TOTAL (AS P) | MONITORING ONLY | 2014-08-18 | 1.5 | MG/L | FINAL EFFLUENT | 1 | 1 TIME PER WEEK | ACT SLUDGE | DISCHARGE FROM AN ACT SLUDGE WWTF.
8222003 | DAVENPORT CITY OF STP | PHOSPHORUS, TOTAL (AS P) | MONITORING ONLY | 2014-08-18 | 262.71 | LBS/DAY | FINAL EFFLUENT | 1 | 1 TIME PER WEEK | ACT SLUDGE | DISCHARGE FROM AN ACT SLUDGE WWTF.
8222003 | DAVENPORT CITY OF STP | PHOSPHORUS, TOTAL (AS P) | MONITORING ONLY | 2014-08-12 | 2.1921 | MG/L | RAW WASTE | 1 | 1 TIME PER WEEK | ACT SLUDGE | DISCHARGE FROM AN ACT SLUDGE WWTF.
8222003 | DAVENPORT CITY OF STP | PHOSPHORUS, TOTAL (AS P) | MONITORING ONLY | 2014-08-12 | 369.2952 | LBS/DAY | RAW WASTE | 1 | 1 TIME PER WEEK | ACT SLUDGE | DISCHARGE FROM AN ACT SLUDGE WWTF.
8222003 | DAVENPORT CITY OF STP | PHOSPHORUS, TOTAL (AS P) | MONITORING ONLY | 2014-08-12 | 2.1 | MG/L | FINAL EFFLUENT | 1 | 1 TIME PER WEEK | ACT SLUDGE | DISCHARGE FROM AN ACT SLUDGE WWTF.
8222003 | DAVENPORT CITY OF STP | PHOSPHORUS, TOTAL (AS P) | MONITORING ONLY | 2014-08-12 | 367.794 | LBS/DAY | FINAL EFFLUENT | 1 | 1 TIME PER WEEK | ACT SLUDGE | DISCHARGE FROM AN ACT SLUDGE WWTF.
8222003 | DAVENPORT CITY OF STP | PHOSPHORUS, TOTAL (AS P) | MONITORING ONLY | 2014-08-05 | 0.7469 | MG/L | RAW WASTE | 1 | 1 TIME PER WEEK | ACT SLUDGE | DISCHARGE FROM AN ACT SLUDGE WWTF.
8222003 | DAVENPORT CITY OF STP | PHOSPHORUS, TOTAL (AS P) | MONITORING ONLY | 2014-08-05 | 140.7792 | LBS/DAY | RAW WASTE | 1 | 1 TIME PER WEEK | ACT SLUDGE | DISCHARGE FROM AN ACT SLUDGE WWTF.
8222003 | DAVENPORT CITY OF STP | PHOSPHORUS, TOTAL (AS P) | MONITORING ONLY | 2014-08-05 | 1.4 | MG/L | FINAL EFFLUENT | 1 | 1 TIME PER WEEK | ACT SLUDGE | DISCHARGE FROM AN ACT SLUDGE WWTF.
8222003 | DAVENPORT CITY OF STP | PHOSPHORUS, TOTAL (AS P) | MONITORING ONLY | 2014-08-05 | 266.2128 | LBS/DAY | FINAL EFFLUENT | 1 | 1 TIME PER WEEK | ACT SLUDGE | DISCHARGE FROM AN ACT SLUDGE WWTF.

## DavenportCalcs
Davenport |  | Issued Date |  | 2014-08-01 | [6 empty] | 2017 - TN: redacted day w/ zero raw values & day w/ same raw & final conc (2017-1) 2016 - TN: redacted day w/ negative raw values
Data Start Date | 2014-08-05 | Mo. Of Data |  | 45.3333 | [6 empty] | 2017 - TP: redacted day w/ high final mass outlier & days w/ zero final values (6) 2014 & 2015 - TP: redacted days w/ negative raw values (6 days)
Data End Date | 2018-04-26
Nitrogen | Nitrogen | Nitrogen Raw Waste Data | [5 empty] | Nitrogen Final Effluent Data | [5 empty] | Nitrogen % removal |  | Average lbs of N removed
|  | conc (mg/l) |  | mass (lbs/day) |  |  |  | conc (mg/l) |  | mass (lbs/day)
|  | Sample Count | Avg mg/l | Sample Count | Avg lbs/d | Sum of raw lbs/d data | Est. Avg raw lbs one year | Sample Count | Avg mg/l | Sample Count | Avg lbs/d | Sum of final lbs/d data | Est. Avg lbs disch one year | Avg conc mg/l | Avg mass lbs/d | Est. lbs removed 1 yr (avg raw-avg final)
| All Data | 184 | 35.9388 | 184 | 7741.4983 | 1424435.6887 | 2825646.8825 | 184 | 30.0369 | 184 | 6850.9078 | 1260567.031 | 2500581.3387 | 16.42% | 11.5% | 325065.5438
| 5/1/14 - 4/30/15 | 35 | 42.3451 | 35 | 7673.6706 | 268578.471 | 2800889.7693 | 35 | 31.5696 | 35 | 6184.3626 | 216452.6904 | 2257292.3427 | 25.45% | 19.41% | 543597.4265
| 2015 (1/1/15-12/31/15) | 53 | 35.5063 | 53 | 7117.7044 | 377238.3344 | 2597962.1144 | 53 | 27.3464 | 53 | 5706.6131 | 302450.4928 | 2082913.7713 | 22.98% | 19.83% | 515048.3432
| 5/1/15 - 4/30/16 | 52 | 32.3613 | 52 | 7715.6126 | 401211.8554 | 2816198.6005 | 52 | 26.0183 | 52 | 6309.6786 | 328103.2853 | 2303032.6757 | 19.6% | 18.22% | 513165.9248
| 2016 (1/1/16-12/31/16) | 51 | 32.6767 | 51 | 8584.2564 | 437797.0762 | 3133253.5845 | 51 | 29.5589 | 51 | 7869.8379 | 401361.7327 | 2872490.8322 | 9.542% | 8.322% | 260762.7523
| 5/1/16 - 4/30/17 | 50 | 31.4687 | 50 | 7755.9979 | 387799.8929 | 2830939.2183 | 50 | 29.8607 | 50 | 7512.0512 | 375602.5577 | 2741898.6711 | 5.11% | 3.145% | 89040.5472
| 2017 (1/1/17-12/31/17) | 46 | 37.9572 | 46 | 7792.5586 | 358457.6961 | 2844283.8929 | 46 | 32.032 | 46 | 7080.9495 | 325723.6773 | 2584546.57 | 15.61% | 9.132% | 259737.3229
| 5/1/17 - 4/30/18 | 47 | 39.8815 | 47 | 7805.2228 | 366845.4694 | 2848906.3046 | 47 | 33.529 | 47 | 7242.734 | 340408.4976 | 2643597.907 | 15.93% | 7.207% | 205308.3977
| 2018 (1/1/18-12/31/18) | 17 | 37.196 | 17 | 7112.3876 | 120910.5896 | 2596021.4819 | 17 | 33.9245 | 17 | 7336.8617 | 124726.6484 | 2677954.5096 | 8.795% | -3.156% | -81933.0277
| 5/1/18 - 4/30/19 | 0 | #DIV/0! | 0 | #DIV/0! | 0 | #DIV/0! | 0 | #DIV/0! | 0 | AVERAGEIFS((NDD!$F:$F),NDD!$E:$E,">=5/1/2018",NDD!$E:$E,"<=4/30/2019",(NDD!$C:$C),("NITROGEN, TOTAL (AS N)"),(NDD!$H:$H),("FINAL EFFLUENT"),(NDD!$G:$G),("LBS/DAY")) | 0 | #VALUE! | #DIV/0! | #DIV/0! | #DIV/0!
[15 empty] | std dev reporting yr | 178940.3395
[15 empty] | CV reporting year | 66.48%
[15 empty] | std dev calendar yr | 120113.8027
[15 empty] | CV calendar year | 34.8%
[15 empty] | std dev all | 157060.2124
[15 empty] | CV all | 51.13%
Phosphorus | Phosphorus | Phosphorus Raw Waste Data | [5 empty] | Phosphorus Final Effluent Data | [5 empty] | Phosphorus % removal |  | Average lbs of N removed
|  | conc (mg/l) |  | mass (lbs/day) |  |  |  | conc (mg/l) |  | mass (lbs/day)
|  | Sample Count | Avg mg/l | Sample Count | Avg lbs/d | Sum of raw lbs/d data | Est. Avg raw lbs one year | Sample Count | Avg mg/l | Sample Count | Avg lbs/d | Sum of final lbs/d data | Est. Avg lbs disch one year | Avg conc mg/l | Avg mass lbs/d | Est. lbs removed 1 yr (avg raw-avg final)
| All Data | 174 | 3.3644 | 174 | 695.8091 | 121070.775 | 253970.3039 | 174 | 1.0473 | 174 | 239.3356 | 41644.3966 | 87357.4985 | 68.87% | 65.6% | 166612.8054
| 5/1/14 - 4/30/15 | 32 | 2.9576 | 32 | 518.8288 | 16602.5214 | 189372.5097 | 32 | 2.0656 | 32 | 392.7931 | 12569.3808 | 143369.4997 | 30.16% | 24.29% | 46003.01
| 2015 (1/1/15-12/31/15) | 50 | 2.4791 | 50 | 458.122 | 22906.1019 | 167214.5439 | 50 | 1.1204 | 50 | 224.9603 | 11248.0162 | 82110.5184 | 54.81% | 50.9% | 85104.0255
| 5/1/15 - 4/30/16 | 49 | 1.9267 | 49 | 427.3898 | 20942.0986 | 155997.2652 | 49 | 0.53755 | 49 | 137.2827 | 6726.8522 | 50108.1846 | 72.1% | 67.88% | 105889.0806
| 2016 (1/1/16-12/31/16) | 52 | 2.6525 | 52 | 688.327 | 35793.0032 | 251239.3492 | 52 | 0.90167 | 52 | 255.6338 | 13292.9592 | 93306.3482 | 66.01% | 62.86% | 157933.001
| 5/1/16 - 4/30/17 | 46 | 3.2896 | 46 | 812.487 | 37374.4006 | 296557.744 | 46 | 1.0585 | 46 | 281.8015 | 12962.867 | 102857.5317 | 67.82% | 65.32% | 193700.2124
| 2017 (1/1/17-12/31/17) | 41 | 4.8051 | 41 | 947.3829 | 38842.6993 | 345794.7622 | 41 | 0.83759 | 41 | 185.6739 | 7612.6311 | 67770.9839 | 82.57% | 80.4% | 278023.7783
| 5/1/17 - 4/30/18 | 47 | 5.2135 | 47 | 981.9522 | 46151.7544 | 358412.5607 | 47 | 0.87438 | 47 | 199.6872 | 9385.2966 | 72885.8138 | 83.23% | 79.66% | 285526.7469
| 2018 (1/1/18-12/31/18) | 17 | 5.2451 | 17 | 976.496 | 16600.4322 | 356421.0449 | 17 | 0.99865 | 17 | 234.832 | 3992.1447 | 85713.6942 | 80.96% | 75.95% | 270707.3507
| 5/1/18 - 4/30/19 | 0 | #DIV/0! | 0 | #DIV/0! | 0 | #DIV/0! | 0 | #DIV/0! | 0 | #DIV/0! | 0 | #DIV/0! | #DIV/0! | #DIV/0! | #DIV/0!
[15 empty] | std dev reporting yr | 73342.877
[15 empty] | CV reporting year | 37.6%
[15 empty] | std dev calendar yr | 79543.06
[15 empty] | CV calendar year | 45.8%
[15 empty] | std dev all | 77247.0857
[15 empty] | CV all | 41.9%

## EagleGrNDD
Permit No | Facility Name | Parameter | Limit Flag | Mon Date | Daily Value | Unit | Mon Locat | Out # | Mon Freq | Facility Type | Description | Original Mon Locat | Orig Daily Value
9926001 | EAGLE GROVE | NITROGEN, TOTAL (AS N) | MONITORING ONLY | 2018-04-24 | 19 | MG/L | RAW WASTE | 1 | 1 TIME PER WEEK | RBC | DISCHARGE FROM A ROTATING BIOLOGIAL CONTACTOR WWTF. | RAW WASTE
9926001 | EAGLE GROVE | NITROGEN, TOTAL (AS N) | MONITORING ONLY | 2018-04-24 | 312.0077 | LBS/DAY | RAW WASTE | 1 | 1 TIME PER WEEK | RBC | DISCHARGE FROM A ROTATING BIOLOGIAL CONTACTOR WWTF. | RAW WASTE
9926001 | EAGLE GROVE | NITROGEN, TOTAL (AS N) | MONITORING ONLY | 2018-04-24 | 12 | MG/L | FINAL EFFLUENT | 1 | 1 TIME PER WEEK | RBC | DISCHARGE FROM A ROTATING BIOLOGIAL CONTACTOR WWTF. | EFFLUENT AFTER DISINFECTION
9926001 | EAGLE GROVE | NITROGEN, TOTAL (AS N) | MONITORING ONLY | 2018-04-24 | 252.8021 | LBS/DAY | FINAL EFFLUENT | 1 | 1 TIME PER WEEK | RBC | DISCHARGE FROM A ROTATING BIOLOGIAL CONTACTOR WWTF. | EFFLUENT AFTER DISINFECTION
9926001 | EAGLE GROVE | NITROGEN, TOTAL (AS N) | MONITORING ONLY | 2018-04-17 | 12 | MG/L | RAW WASTE | 1 | 1 TIME PER WEEK | RBC | DISCHARGE FROM A ROTATING BIOLOGIAL CONTACTOR WWTF. | RAW WASTE
9926001 | EAGLE GROVE | NITROGEN, TOTAL (AS N) | MONITORING ONLY | 2018-04-17 | 294.3353 | LBS/DAY | RAW WASTE | 1 | 1 TIME PER WEEK | RBC | DISCHARGE FROM A ROTATING BIOLOGIAL CONTACTOR WWTF. | RAW WASTE
9926001 | EAGLE GROVE | NITROGEN, TOTAL (AS N) | MONITORING ONLY | 2018-04-17 | 13 | MG/L | FINAL EFFLUENT | 1 | 1 TIME PER WEEK | RBC | DISCHARGE FROM A ROTATING BIOLOGIAL CONTACTOR WWTF. | EFFLUENT AFTER DISINFECTION
9926001 | EAGLE GROVE | NITROGEN, TOTAL (AS N) | MONITORING ONLY | 2018-04-17 | 326.561 | LBS/DAY | FINAL EFFLUENT | 1 | 1 TIME PER WEEK | RBC | DISCHARGE FROM A ROTATING BIOLOGIAL CONTACTOR WWTF. | EFFLUENT AFTER DISINFECTION
9926001 | EAGLE GROVE | NITROGEN, TOTAL (AS N) | MONITORING ONLY | 2018-04-10 | 16 | MG/L | RAW WASTE | 1 | 1 TIME PER WEEK | RBC | DISCHARGE FROM A ROTATING BIOLOGIAL CONTACTOR WWTF. | RAW WASTE
9926001 | EAGLE GROVE | NITROGEN, TOTAL (AS N) | MONITORING ONLY | 2018-04-10 | 143.448 | LBS/DAY | RAW WASTE | 1 | 1 TIME PER WEEK | RBC | DISCHARGE FROM A ROTATING BIOLOGIAL CONTACTOR WWTF. | RAW WASTE
9926001 | EAGLE GROVE | NITROGEN, TOTAL (AS N) | MONITORING ONLY | 2018-04-10 | 10 | MG/L | FINAL EFFLUENT | 1 | 1 TIME PER WEEK | RBC | DISCHARGE FROM A ROTATING BIOLOGIAL CONTACTOR WWTF. | EFFLUENT AFTER DISINFECTION
9926001 | EAGLE GROVE | NITROGEN, TOTAL (AS N) | MONITORING ONLY | 2018-04-10 | 119.0952 | LBS/DAY | FINAL EFFLUENT | 1 | 1 TIME PER WEEK | RBC | DISCHARGE FROM A ROTATING BIOLOGIAL CONTACTOR WWTF. | EFFLUENT AFTER DISINFECTION
9926001 | EAGLE GROVE | NITROGEN, TOTAL (AS N) | MONITORING ONLY | 2018-04-03 | 11 | MG/L | RAW WASTE | 1 | 1 TIME PER WEEK | RBC | DISCHARGE FROM A ROTATING BIOLOGIAL CONTACTOR WWTF. | RAW WASTE
9926001 | EAGLE GROVE | NITROGEN, TOTAL (AS N) | MONITORING ONLY | 2018-04-03 | 125.5921 | LBS/DAY | RAW WASTE | 1 | 1 TIME PER WEEK | RBC | DISCHARGE FROM A ROTATING BIOLOGIAL CONTACTOR WWTF. | RAW WASTE
9926001 | EAGLE GROVE | NITROGEN, TOTAL (AS N) | MONITORING ONLY | 2018-04-03 | 14 | MG/L | FINAL EFFLUENT | 1 | 1 TIME PER WEEK | RBC | DISCHARGE FROM A ROTATING BIOLOGIAL CONTACTOR WWTF. | EFFLUENT AFTER DISINFECTION
9926001 | EAGLE GROVE | NITROGEN, TOTAL (AS N) | MONITORING ONLY | 2018-04-03 | 262.8268 | LBS/DAY | FINAL EFFLUENT | 1 | 1 TIME PER WEEK | RBC | DISCHARGE FROM A ROTATING BIOLOGIAL CONTACTOR WWTF. | EFFLUENT AFTER DISINFECTION
9926001 | EAGLE GROVE | NITROGEN, TOTAL (AS N) | MONITORING ONLY | 2018-03-27 | 19 | MG/L | RAW WASTE | 1 | 1 TIME PER WEEK | RBC | DISCHARGE FROM A ROTATING BIOLOGIAL CONTACTOR WWTF. | RAW WASTE
9926001 | EAGLE GROVE | NITROGEN, TOTAL (AS N) | MONITORING ONLY | 2018-03-27 | 208.6918 | LBS/DAY | RAW WASTE | 1 | 1 TIME PER WEEK | RBC | DISCHARGE FROM A ROTATING BIOLOGIAL CONTACTOR WWTF. | RAW WASTE
9926001 | EAGLE GROVE | NITROGEN, TOTAL (AS N) | MONITORING ONLY | 2018-03-27 | 10 | MG/L | FINAL EFFLUENT | 1 | 1 TIME PER WEEK | RBC | DISCHARGE FROM A ROTATING BIOLOGIAL CONTACTOR WWTF. | EFFLUENT AFTER DISINFECTION
9926001 | EAGLE GROVE | NITROGEN, TOTAL (AS N) | MONITORING ONLY | 2018-03-27 | 122.3478 | LBS/DAY | FINAL EFFLUENT | 1 | 1 TIME PER WEEK | RBC | DISCHARGE FROM A ROTATING BIOLOGIAL CONTACTOR WWTF. | EFFLUENT AFTER DISINFECTION
9926001 | EAGLE GROVE | NITROGEN, TOTAL (AS N) | MONITORING ONLY | 2018-03-20 | 21 | MG/L | RAW WASTE | 1 | 1 TIME PER WEEK | RBC | DISCHARGE FROM A ROTATING BIOLOGIAL CONTACTOR WWTF. | RAW WASTE
9926001 | EAGLE GROVE | NITROGEN, TOTAL (AS N) | MONITORING ONLY | 2018-03-20 | 150.7955 | LBS/DAY | RAW WASTE | 1 | 1 TIME PER WEEK | RBC | DISCHARGE FROM A ROTATING BIOLOGIAL CONTACTOR WWTF. | RAW WASTE
9926001 | EAGLE GROVE | NITROGEN, TOTAL (AS N) | MONITORING ONLY | 2018-03-20 | 11 | MG/L | FINAL EFFLUENT | 1 | 1 TIME PER WEEK | RBC | DISCHARGE FROM A ROTATING BIOLOGIAL CONTACTOR WWTF. | EFFLUENT AFTER DISINFECTION
9926001 | EAGLE GROVE | NITROGEN, TOTAL (AS N) | MONITORING ONLY | 2018-03-20 | 93.0244 | LBS/DAY | FINAL EFFLUENT | 1 | 1 TIME PER WEEK | RBC | DISCHARGE FROM A ROTATING BIOLOGIAL CONTACTOR WWTF. | EFFLUENT AFTER DISINFECTION
9926001 | EAGLE GROVE | NITROGEN, TOTAL (AS N) | MONITORING ONLY | 2018-03-13 | 19 | MG/L | RAW WASTE | 1 | 1 TIME PER WEEK | RBC | DISCHARGE FROM A ROTATING BIOLOGIAL CONTACTOR WWTF. | RAW WASTE
9926001 | EAGLE GROVE | NITROGEN, TOTAL (AS N) | MONITORING ONLY | 2018-03-13 | 132.9479 | LBS/DAY | RAW WASTE | 1 | 1 TIME PER WEEK | RBC | DISCHARGE FROM A ROTATING BIOLOGIAL CONTACTOR WWTF. | RAW WASTE
9926001 | EAGLE GROVE | NITROGEN, TOTAL (AS N) | MONITORING ONLY | 2018-03-13 | 9.959 | MG/L | FINAL EFFLUENT | 1 | 1 TIME PER WEEK | RBC | DISCHARGE FROM A ROTATING BIOLOGIAL CONTACTOR WWTF. | EFFLUENT AFTER DISINFECTION
9926001 | EAGLE GROVE | NITROGEN, TOTAL (AS N) | MONITORING ONLY | 2018-03-13 | 79.9019 | LBS/DAY | FINAL EFFLUENT | 1 | 1 TIME PER WEEK | RBC | DISCHARGE FROM A ROTATING BIOLOGIAL CONTACTOR WWTF. | EFFLUENT AFTER DISINFECTION
9926001 | EAGLE GROVE | NITROGEN, TOTAL (AS N) | MONITORING ONLY | 2018-03-06 | 16 | MG/L | RAW WASTE | 1 | 1 TIME PER WEEK | RBC | DISCHARGE FROM A ROTATING BIOLOGIAL CONTACTOR WWTF. | RAW WASTE
9926001 | EAGLE GROVE | NITROGEN, TOTAL (AS N) | MONITORING ONLY | 2018-03-06 | 176.4077 | LBS/DAY | RAW WASTE | 1 | 1 TIME PER WEEK | RBC | DISCHARGE FROM A ROTATING BIOLOGIAL CONTACTOR WWTF. | RAW WASTE
9926001 | EAGLE GROVE | NITROGEN, TOTAL (AS N) | MONITORING ONLY | 2018-03-06 | 6.392 | MG/L | FINAL EFFLUENT | 1 | 1 TIME PER WEEK | RBC | DISCHARGE FROM A ROTATING BIOLOGIAL CONTACTOR WWTF. | EFFLUENT AFTER DISINFECTION
9926001 | EAGLE GROVE | NITROGEN, TOTAL (AS N) | MONITORING ONLY | 2018-03-06 | 80.1772 | LBS/DAY | FINAL EFFLUENT | 1 | 1 TIME PER WEEK | RBC | DISCHARGE FROM A ROTATING BIOLOGIAL CONTACTOR WWTF. | EFFLUENT AFTER DISINFECTION
9926001 | EAGLE GROVE | NITROGEN, TOTAL (AS N) | MONITORING ONLY | 2018-02-27 | 21 | MG/L | RAW WASTE | 1 | 1 TIME PER WEEK | RBC | DISCHARGE FROM A ROTATING BIOLOGIAL CONTACTOR WWTF. | RAW WASTE
9926001 | EAGLE GROVE | NITROGEN, TOTAL (AS N) | MONITORING ONLY | 2018-02-27 | 109.8128 | LBS/DAY | RAW WASTE | 1 | 1 TIME PER WEEK | RBC | DISCHARGE FROM A ROTATING BIOLOGIAL CONTACTOR WWTF. | RAW WASTE
9926001 | EAGLE GROVE | NITROGEN, TOTAL (AS N) | MONITORING ONLY | 2018-02-27 | 13 | MG/L | FINAL EFFLUENT | 1 | 1 TIME PER WEEK | RBC | DISCHARGE FROM A ROTATING BIOLOGIAL CONTACTOR WWTF. | EFFLUENT AFTER DISINFECTION
9926001 | EAGLE GROVE | NITROGEN, TOTAL (AS N) | MONITORING ONLY | 2018-02-27 | 79.9055 | LBS/DAY | FINAL EFFLUENT | 1 | 1 TIME PER WEEK | RBC | DISCHARGE FROM A ROTATING BIOLOGIAL CONTACTOR WWTF. | EFFLUENT AFTER DISINFECTION
9926001 | EAGLE GROVE | NITROGEN, TOTAL (AS N) | MONITORING ONLY | 2018-02-20 | 23 | MG/L | RAW WASTE | 1 | 1 TIME PER WEEK | RBC | DISCHARGE FROM A ROTATING BIOLOGIAL CONTACTOR WWTF. | RAW WASTE
9926001 | EAGLE GROVE | NITROGEN, TOTAL (AS N) | MONITORING ONLY | 2018-02-20 | 102.8155 | LBS/DAY | RAW WASTE | 1 | 1 TIME PER WEEK | RBC | DISCHARGE FROM A ROTATING BIOLOGIAL CONTACTOR WWTF. | RAW WASTE
9926001 | EAGLE GROVE | NITROGEN, TOTAL (AS N) | MONITORING ONLY | 2018-02-20 | 14 | MG/L | FINAL EFFLUENT | 1 | 1 TIME PER WEEK | RBC | DISCHARGE FROM A ROTATING BIOLOGIAL CONTACTOR WWTF. | EFFLUENT AFTER DISINFECTION
9926001 | EAGLE GROVE | NITROGEN, TOTAL (AS N) | MONITORING ONLY | 2018-02-20 | 74.2594 | LBS/DAY | FINAL EFFLUENT | 1 | 1 TIME PER WEEK | RBC | DISCHARGE FROM A ROTATING BIOLOGIAL CONTACTOR WWTF. | EFFLUENT AFTER DISINFECTION
9926001 | EAGLE GROVE | NITROGEN, TOTAL (AS N) | MONITORING ONLY | 2018-02-13 | 24 | MG/L | RAW WASTE | 1 | 1 TIME PER WEEK | RBC | DISCHARGE FROM A ROTATING BIOLOGIAL CONTACTOR WWTF. | RAW WASTE
9926001 | EAGLE GROVE | NITROGEN, TOTAL (AS N) | MONITORING ONLY | 2018-02-13 | 102.2818 | LBS/DAY | RAW WASTE | 1 | 1 TIME PER WEEK | RBC | DISCHARGE FROM A ROTATING BIOLOGIAL CONTACTOR WWTF. | RAW WASTE
9926001 | EAGLE GROVE | NITROGEN, TOTAL (AS N) | MONITORING ONLY | 2018-02-13 | 15 | MG/L | FINAL EFFLUENT | 1 | 1 TIME PER WEEK | RBC | DISCHARGE FROM A ROTATING BIOLOGIAL CONTACTOR WWTF. | EFFLUENT AFTER DISINFECTION
9926001 | EAGLE GROVE | NITROGEN, TOTAL (AS N) | MONITORING ONLY | 2018-02-13 | 76.311 | LBS/DAY | FINAL EFFLUENT | 1 | 1 TIME PER WEEK | RBC | DISCHARGE FROM A ROTATING BIOLOGIAL CONTACTOR WWTF. | EFFLUENT AFTER DISINFECTION
9926001 | EAGLE GROVE | NITROGEN, TOTAL (AS N) | MONITORING ONLY | 2018-02-06 | 23 | MG/L | RAW WASTE | 1 | 1 TIME PER WEEK | RBC | DISCHARGE FROM A ROTATING BIOLOGIAL CONTACTOR WWTF. | RAW WASTE
9926001 | EAGLE GROVE | NITROGEN, TOTAL (AS N) | MONITORING ONLY | 2018-02-06 | 96.8691 | LBS/DAY | RAW WASTE | 1 | 1 TIME PER WEEK | RBC | DISCHARGE FROM A ROTATING BIOLOGIAL CONTACTOR WWTF. | RAW WASTE
9926001 | EAGLE GROVE | NITROGEN, TOTAL (AS N) | MONITORING ONLY | 2018-02-06 | 14 | MG/L | FINAL EFFLUENT | 1 | 1 TIME PER WEEK | RBC | DISCHARGE FROM A ROTATING BIOLOGIAL CONTACTOR WWTF. | EFFLUENT AFTER DISINFECTION
9926001 | EAGLE GROVE | NITROGEN, TOTAL (AS N) | MONITORING ONLY | 2018-02-06 | 71.5739 | LBS/DAY | FINAL EFFLUENT | 1 | 1 TIME PER WEEK | RBC | DISCHARGE FROM A ROTATING BIOLOGIAL CONTACTOR WWTF. | EFFLUENT AFTER DISINFECTION
9926001 | EAGLE GROVE | NITROGEN, TOTAL (AS N) | MONITORING ONLY | 2018-01-30 | 24 | MG/L | RAW WASTE | 1 | 1 TIME PER WEEK | RBC | DISCHARGE FROM A ROTATING BIOLOGIAL CONTACTOR WWTF. | RAW WASTE
9926001 | EAGLE GROVE | NITROGEN, TOTAL (AS N) | MONITORING ONLY | 2018-01-30 | 101.6813 | LBS/DAY | RAW WASTE | 1 | 1 TIME PER WEEK | RBC | DISCHARGE FROM A ROTATING BIOLOGIAL CONTACTOR WWTF. | RAW WASTE
9926001 | EAGLE GROVE | NITROGEN, TOTAL (AS N) | MONITORING ONLY | 2018-01-30 | 15 | MG/L | FINAL EFFLUENT | 1 | 1 TIME PER WEEK | RBC | DISCHARGE FROM A ROTATING BIOLOGIAL CONTACTOR WWTF. | EFFLUENT AFTER DISINFECTION
9926001 | EAGLE GROVE | NITROGEN, TOTAL (AS N) | MONITORING ONLY | 2018-01-30 | 76.0608 | LBS/DAY | FINAL EFFLUENT | 1 | 1 TIME PER WEEK | RBC | DISCHARGE FROM A ROTATING BIOLOGIAL CONTACTOR WWTF. | EFFLUENT AFTER DISINFECTION
9926001 | EAGLE GROVE | NITROGEN, TOTAL (AS N) | MONITORING ONLY | 2018-01-23 | 22 | MG/L | RAW WASTE | 1 | 1 TIME PER WEEK | RBC | DISCHARGE FROM A ROTATING BIOLOGIAL CONTACTOR WWTF. | RAW WASTE
9926001 | EAGLE GROVE | NITROGEN, TOTAL (AS N) | MONITORING ONLY | 2018-01-23 | 148.2518 | LBS/DAY | RAW WASTE | 1 | 1 TIME PER WEEK | RBC | DISCHARGE FROM A ROTATING BIOLOGIAL CONTACTOR WWTF. | RAW WASTE
9926001 | EAGLE GROVE | NITROGEN, TOTAL (AS N) | MONITORING ONLY | 2018-01-23 | 13 | MG/L | FINAL EFFLUENT | 1 | 1 TIME PER WEEK | RBC | DISCHARGE FROM A ROTATING BIOLOGIAL CONTACTOR WWTF. | EFFLUENT AFTER DISINFECTION
9926001 | EAGLE GROVE | NITROGEN, TOTAL (AS N) | MONITORING ONLY | 2018-01-23 | 100.5053 | LBS/DAY | FINAL EFFLUENT | 1 | 1 TIME PER WEEK | RBC | DISCHARGE FROM A ROTATING BIOLOGIAL CONTACTOR WWTF. | EFFLUENT AFTER DISINFECTION
9926001 | EAGLE GROVE | NITROGEN, TOTAL (AS N) | MONITORING ONLY | 2018-01-16 | 25 | MG/L | RAW WASTE | 1 | 1 TIME PER WEEK | RBC | DISCHARGE FROM A ROTATING BIOLOGIAL CONTACTOR WWTF. | RAW WASTE
9926001 | EAGLE GROVE | NITROGEN, TOTAL (AS N) | MONITORING ONLY | 2018-01-16 | 100.914 | LBS/DAY | RAW WASTE | 1 | 1 TIME PER WEEK | RBC | DISCHARGE FROM A ROTATING BIOLOGIAL CONTACTOR WWTF. | RAW WASTE
9926001 | EAGLE GROVE | NITROGEN, TOTAL (AS N) | MONITORING ONLY | 2018-01-16 | 16 | MG/L | FINAL EFFLUENT | 1 | 1 TIME PER WEEK | RBC | DISCHARGE FROM A ROTATING BIOLOGIAL CONTACTOR WWTF. | EFFLUENT AFTER DISINFECTION
9926001 | EAGLE GROVE | NITROGEN, TOTAL (AS N) | MONITORING ONLY | 2018-01-16 | 72.5914 | LBS/DAY | FINAL EFFLUENT | 1 | 1 TIME PER WEEK | RBC | DISCHARGE FROM A ROTATING BIOLOGIAL CONTACTOR WWTF. | EFFLUENT AFTER DISINFECTION
9926001 | EAGLE GROVE | NITROGEN, TOTAL (AS N) | MONITORING ONLY | 2018-01-09 | 28 | MG/L | RAW WASTE | 1 | 1 TIME PER WEEK | RBC | DISCHARGE FROM A ROTATING BIOLOGIAL CONTACTOR WWTF. | RAW WASTE
9926001 | EAGLE GROVE | NITROGEN, TOTAL (AS N) | MONITORING ONLY | 2018-01-09 | 116.9935 | LBS/DAY | RAW WASTE | 1 | 1 TIME PER WEEK | RBC | DISCHARGE FROM A ROTATING BIOLOGIAL CONTACTOR WWTF. | RAW WASTE
9926001 | EAGLE GROVE | NITROGEN, TOTAL (AS N) | MONITORING ONLY | 2018-01-09 | 15 | MG/L | FINAL EFFLUENT | 1 | 1 TIME PER WEEK | RBC | DISCHARGE FROM A ROTATING BIOLOGIAL CONTACTOR WWTF. | EFFLUENT AFTER DISINFECTION
9926001 | EAGLE GROVE | NITROGEN, TOTAL (AS N) | MONITORING ONLY | 2018-01-09 | 73.809 | LBS/DAY | FINAL EFFLUENT | 1 | 1 TIME PER WEEK | RBC | DISCHARGE FROM A ROTATING BIOLOGIAL CONTACTOR WWTF. | EFFLUENT AFTER DISINFECTION
9926001 | EAGLE GROVE | NITROGEN, TOTAL (AS N) | MONITORING ONLY | 2018-01-03 | 23 | MG/L | RAW WASTE | 1 | 1 TIME PER WEEK | RBC | DISCHARGE FROM A ROTATING BIOLOGIAL CONTACTOR WWTF. | RAW WASTE
9926001 | EAGLE GROVE | NITROGEN, TOTAL (AS N) | MONITORING ONLY | 2018-01-03 | 104.5419 | LBS/DAY | RAW WASTE | 1 | 1 TIME PER WEEK | RBC | DISCHARGE FROM A ROTATING BIOLOGIAL CONTACTOR WWTF. | RAW WASTE
9926001 | EAGLE GROVE | NITROGEN, TOTAL (AS N) | MONITORING ONLY | 2018-01-03 | 15 | MG/L | FINAL EFFLUENT | 1 | 1 TIME PER WEEK | RBC | DISCHARGE FROM A ROTATING BIOLOGIAL CONTACTOR WWTF. | EFFLUENT AFTER DISINFECTION
9926001 | EAGLE GROVE | NITROGEN, TOTAL (AS N) | MONITORING ONLY | 2018-01-03 | 79.5636 | LBS/DAY | FINAL EFFLUENT | 1 | 1 TIME PER WEEK | RBC | DISCHARGE FROM A ROTATING BIOLOGIAL CONTACTOR WWTF. | EFFLUENT AFTER DISINFECTION
9926001 | EAGLE GROVE | NITROGEN, TOTAL (AS N) | MONITORING ONLY | 2017-12-26 | 26 | MG/L | RAW WASTE | 1 | 1 TIME PER WEEK | RBC | DISCHARGE FROM A ROTATING BIOLOGIAL CONTACTOR WWTF. | RAW WASTE
9926001 | EAGLE GROVE | NITROGEN, TOTAL (AS N) | MONITORING ONLY | 2017-12-26 | 64.8352 | LBS/DAY | RAW WASTE | 1 | 1 TIME PER WEEK | RBC | DISCHARGE FROM A ROTATING BIOLOGIAL CONTACTOR WWTF. | RAW WASTE
9926001 | EAGLE GROVE | NITROGEN, TOTAL (AS N) | MONITORING ONLY | 2017-12-26 | 16 | MG/L | FINAL EFFLUENT | 1 | 1 TIME PER WEEK | RBC | DISCHARGE FROM A ROTATING BIOLOGIAL CONTACTOR WWTF. | EFFLUENT AFTER DISINFECTION
9926001 | EAGLE GROVE | NITROGEN, TOTAL (AS N) | MONITORING ONLY | 2017-12-26 | 73.7923 | LBS/DAY | FINAL EFFLUENT | 1 | 1 TIME PER WEEK | RBC | DISCHARGE FROM A ROTATING BIOLOGIAL CONTACTOR WWTF. | EFFLUENT AFTER DISINFECTION
9926001 | EAGLE GROVE | NITROGEN, TOTAL (AS N) | MONITORING ONLY | 2017-12-19 | 26 | MG/L | RAW WASTE | 1 | 1 TIME PER WEEK | RBC | DISCHARGE FROM A ROTATING BIOLOGIAL CONTACTOR WWTF. | RAW WASTE
9926001 | EAGLE GROVE | NITROGEN, TOTAL (AS N) | MONITORING ONLY | 2017-12-19 | 105.3842 | LBS/DAY | RAW WASTE | 1 | 1 TIME PER WEEK | RBC | DISCHARGE FROM A ROTATING BIOLOGIAL CONTACTOR WWTF. | RAW WASTE
9926001 | EAGLE GROVE | NITROGEN, TOTAL (AS N) | MONITORING ONLY | 2017-12-19 | 16 | MG/L | FINAL EFFLUENT | 1 | 1 TIME PER WEEK | RBC | DISCHARGE FROM A ROTATING BIOLOGIAL CONTACTOR WWTF. | EFFLUENT AFTER DISINFECTION
9926001 | EAGLE GROVE | NITROGEN, TOTAL (AS N) | MONITORING ONLY | 2017-12-19 | 75.9274 | LBS/DAY | FINAL EFFLUENT | 1 | 1 TIME PER WEEK | RBC | DISCHARGE FROM A ROTATING BIOLOGIAL CONTACTOR WWTF. | EFFLUENT AFTER DISINFECTION
9926001 | EAGLE GROVE | NITROGEN, TOTAL (AS N) | MONITORING ONLY | 2017-12-12 | 26 | MG/L | RAW WASTE | 1 | 1 TIME PER WEEK | RBC | DISCHARGE FROM A ROTATING BIOLOGIAL CONTACTOR WWTF. | RAW WASTE
9926001 | EAGLE GROVE | NITROGEN, TOTAL (AS N) | MONITORING ONLY | 2017-12-12 | 105.8179 | LBS/DAY | RAW WASTE | 1 | 1 TIME PER WEEK | RBC | DISCHARGE FROM A ROTATING BIOLOGIAL CONTACTOR WWTF. | RAW WASTE
9926001 | EAGLE GROVE | NITROGEN, TOTAL (AS N) | MONITORING ONLY | 2017-12-12 | 15 | MG/L | FINAL EFFLUENT | 1 | 1 TIME PER WEEK | RBC | DISCHARGE FROM A ROTATING BIOLOGIAL CONTACTOR WWTF. | EFFLUENT AFTER DISINFECTION
9926001 | EAGLE GROVE | NITROGEN, TOTAL (AS N) | MONITORING ONLY | 2017-12-12 | 69.5556 | LBS/DAY | FINAL EFFLUENT | 1 | 1 TIME PER WEEK | RBC | DISCHARGE FROM A ROTATING BIOLOGIAL CONTACTOR WWTF. | EFFLUENT AFTER DISINFECTION
9926001 | EAGLE GROVE | NITROGEN, TOTAL (AS N) | MONITORING ONLY | 2017-12-05 | 30 | MG/L | RAW WASTE | 1 | 1 TIME PER WEEK | RBC | DISCHARGE FROM A ROTATING BIOLOGIAL CONTACTOR WWTF. | RAW WASTE
9926001 | EAGLE GROVE | NITROGEN, TOTAL (AS N) | MONITORING ONLY | 2017-12-05 | 121.8474 | LBS/DAY | RAW WASTE | 1 | 1 TIME PER WEEK | RBC | DISCHARGE FROM A ROTATING BIOLOGIAL CONTACTOR WWTF. | RAW WASTE
9926001 | EAGLE GROVE | NITROGEN, TOTAL (AS N) | MONITORING ONLY | 2017-12-05 | 20 | MG/L | FINAL EFFLUENT | 1 | 1 TIME PER WEEK | RBC | DISCHARGE FROM A ROTATING BIOLOGIAL CONTACTOR WWTF. | EFFLUENT AFTER DISINFECTION
9926001 | EAGLE GROVE | NITROGEN, TOTAL (AS N) | MONITORING ONLY | 2017-12-05 | 98.0784 | LBS/DAY | FINAL EFFLUENT | 1 | 1 TIME PER WEEK | RBC | DISCHARGE FROM A ROTATING BIOLOGIAL CONTACTOR WWTF. | EFFLUENT AFTER DISINFECTION
9926001 | EAGLE GROVE | NITROGEN, TOTAL (AS N) | MONITORING ONLY | 2017-11-28 | 29 | MG/L | RAW WASTE | 1 | 1 TIME PER WEEK | RBC | DISCHARGE FROM A ROTATING BIOLOGIAL CONTACTOR WWTF. | RAW WASTE
9926001 | EAGLE GROVE | NITROGEN, TOTAL (AS N) | MONITORING ONLY | 2017-11-28 | 122.8649 | LBS/DAY | RAW WASTE | 1 | 1 TIME PER WEEK | RBC | DISCHARGE FROM A ROTATING BIOLOGIAL CONTACTOR WWTF. | RAW WASTE
9926001 | EAGLE GROVE | NITROGEN, TOTAL (AS N) | MONITORING ONLY | 2017-11-28 | 17 | MG/L | FINAL EFFLUENT | 1 | 1 TIME PER WEEK | RBC | DISCHARGE FROM A ROTATING BIOLOGIAL CONTACTOR WWTF. | EFFLUENT AFTER DISINFECTION
9926001 | EAGLE GROVE | NITROGEN, TOTAL (AS N) | MONITORING ONLY | 2017-11-28 | 84.7844 | LBS/DAY | FINAL EFFLUENT | 1 | 1 TIME PER WEEK | RBC | DISCHARGE FROM A ROTATING BIOLOGIAL CONTACTOR WWTF. | EFFLUENT AFTER DISINFECTION
9926001 | EAGLE GROVE | NITROGEN, TOTAL (AS N) | MONITORING ONLY | 2017-11-20 | 28 | MG/L | RAW WASTE | 1 | 1 TIME PER WEEK | RBC | DISCHARGE FROM A ROTATING BIOLOGIAL CONTACTOR WWTF. | RAW WASTE
9926001 | EAGLE GROVE | NITROGEN, TOTAL (AS N) | MONITORING ONLY | 2017-11-20 | 121.1969 | LBS/DAY | RAW WASTE | 1 | 1 TIME PER WEEK | RBC | DISCHARGE FROM A ROTATING BIOLOGIAL CONTACTOR WWTF. | RAW WASTE
9926001 | EAGLE GROVE | NITROGEN, TOTAL (AS N) | MONITORING ONLY | 2017-11-20 | 16 | MG/L | FINAL EFFLUENT | 1 | 1 TIME PER WEEK | RBC | DISCHARGE FROM A ROTATING BIOLOGIAL CONTACTOR WWTF. | EFFLUENT AFTER DISINFECTION
9926001 | EAGLE GROVE | NITROGEN, TOTAL (AS N) | MONITORING ONLY | 2017-11-20 | 84.0672 | LBS/DAY | FINAL EFFLUENT | 1 | 1 TIME PER WEEK | RBC | DISCHARGE FROM A ROTATING BIOLOGIAL CONTACTOR WWTF. | EFFLUENT AFTER DISINFECTION
9926001 | EAGLE GROVE | NITROGEN, TOTAL (AS N) | MONITORING ONLY | 2017-11-14 | 30 | MG/L | RAW WASTE | 1 | 1 TIME PER WEEK | RBC | DISCHARGE FROM A ROTATING BIOLOGIAL CONTACTOR WWTF. | RAW WASTE
9926001 | EAGLE GROVE | NITROGEN, TOTAL (AS N) | MONITORING ONLY | 2017-11-14 | 130.104 | LBS/DAY | RAW WASTE | 1 | 1 TIME PER WEEK | RBC | DISCHARGE FROM A ROTATING BIOLOGIAL CONTACTOR WWTF. | RAW WASTE
9926001 | EAGLE GROVE | NITROGEN, TOTAL (AS N) | MONITORING ONLY | 2017-11-14 | 17 | MG/L | FINAL EFFLUENT | 1 | 1 TIME PER WEEK | RBC | DISCHARGE FROM A ROTATING BIOLOGIAL CONTACTOR WWTF. | EFFLUENT AFTER DISINFECTION
9926001 | EAGLE GROVE | NITROGEN, TOTAL (AS N) | MONITORING ONLY | 2017-11-14 | 89.8885 | LBS/DAY | FINAL EFFLUENT | 1 | 1 TIME PER WEEK | RBC | DISCHARGE FROM A ROTATING BIOLOGIAL CONTACTOR WWTF. | EFFLUENT AFTER DISINFECTION
9926001 | EAGLE GROVE | NITROGEN, TOTAL (AS N) | MONITORING ONLY | 2017-11-07 | 22 | MG/L | RAW WASTE | 1 | 1 TIME PER WEEK | RBC | DISCHARGE FROM A ROTATING BIOLOGIAL CONTACTOR WWTF. | RAW WASTE
9926001 | EAGLE GROVE | NITROGEN, TOTAL (AS N) | MONITORING ONLY | 2017-11-07 | 97.6114 | LBS/DAY | RAW WASTE | 1 | 1 TIME PER WEEK | RBC | DISCHARGE FROM A ROTATING BIOLOGIAL CONTACTOR WWTF. | RAW WASTE
9926001 | EAGLE GROVE | NITROGEN, TOTAL (AS N) | MONITORING ONLY | 2017-11-07 | 15 | MG/L | FINAL EFFLUENT | 1 | 1 TIME PER WEEK | RBC | DISCHARGE FROM A ROTATING BIOLOGIAL CONTACTOR WWTF. | EFFLUENT AFTER DISINFECTION
9926001 | EAGLE GROVE | NITROGEN, TOTAL (AS N) | MONITORING ONLY | 2017-11-07 | 76.6863 | LBS/DAY | FINAL EFFLUENT | 1 | 1 TIME PER WEEK | RBC | DISCHARGE FROM A ROTATING BIOLOGIAL CONTACTOR WWTF. | EFFLUENT AFTER DISINFECTION
9926001 | EAGLE GROVE | NITROGEN, TOTAL (AS N) | MONITORING ONLY | 2017-10-31 | 27 | MG/L | RAW WASTE | 1 | 1 TIME PER WEEK | RBC | DISCHARGE FROM A ROTATING BIOLOGIAL CONTACTOR WWTF. | RAW WASTE
9926001 | EAGLE GROVE | NITROGEN, TOTAL (AS N) | MONITORING ONLY | 2017-10-31 | 130.3792 | LBS/DAY | RAW WASTE | 1 | 1 TIME PER WEEK | RBC | DISCHARGE FROM A ROTATING BIOLOGIAL CONTACTOR WWTF. | RAW WASTE
9926001 | EAGLE GROVE | NITROGEN, TOTAL (AS N) | MONITORING ONLY | 2017-10-31 | 25 | MG/L | FINAL EFFLUENT | 1 | 1 TIME PER WEEK | RBC | DISCHARGE FROM A ROTATING BIOLOGIAL CONTACTOR WWTF. | EFFLUENT AFTER DISINFECTION
9926001 | EAGLE GROVE | NITROGEN, TOTAL (AS N) | MONITORING ONLY | 2017-10-31 | 137.193 | LBS/DAY | FINAL EFFLUENT | 1 | 1 TIME PER WEEK | RBC | DISCHARGE FROM A ROTATING BIOLOGIAL CONTACTOR WWTF. | EFFLUENT AFTER DISINFECTION
9926001 | EAGLE GROVE | NITROGEN, TOTAL (AS N) | MONITORING ONLY | 2017-10-24 | 20 | MG/L | RAW WASTE | 1 | 1 TIME PER WEEK | RBC | DISCHARGE FROM A ROTATING BIOLOGIAL CONTACTOR WWTF. | RAW WASTE
9926001 | EAGLE GROVE | NITROGEN, TOTAL (AS N) | MONITORING ONLY | 2017-10-24 | 102.4152 | LBS/DAY | RAW WASTE | 1 | 1 TIME PER WEEK | RBC | DISCHARGE FROM A ROTATING BIOLOGIAL CONTACTOR WWTF. | RAW WASTE
9926001 | EAGLE GROVE | NITROGEN, TOTAL (AS N) | MONITORING ONLY | 2017-10-24 | 16 | MG/L | FINAL EFFLUENT | 1 | 1 TIME PER WEEK | RBC | DISCHARGE FROM A ROTATING BIOLOGIAL CONTACTOR WWTF. | EFFLUENT AFTER DISINFECTION
9926001 | EAGLE GROVE | NITROGEN, TOTAL (AS N) | MONITORING ONLY | 2017-10-24 | 93.6749 | LBS/DAY | FINAL EFFLUENT | 1 | 1 TIME PER WEEK | RBC | DISCHARGE FROM A ROTATING BIOLOGIAL CONTACTOR WWTF. | EFFLUENT AFTER DISINFECTION
9926001 | EAGLE GROVE | NITROGEN, TOTAL (AS N) | MONITORING ONLY | 2017-10-17 | 21 | MG/L | RAW WASTE | 1 | 1 TIME PER WEEK | RBC | DISCHARGE FROM A ROTATING BIOLOGIAL CONTACTOR WWTF. | RAW WASTE
9926001 | EAGLE GROVE | NITROGEN, TOTAL (AS N) | MONITORING ONLY | 2017-10-17 | 104.5586 | LBS/DAY | RAW WASTE | 1 | 1 TIME PER WEEK | RBC | DISCHARGE FROM A ROTATING BIOLOGIAL CONTACTOR WWTF. | RAW WASTE
9926001 | EAGLE GROVE | NITROGEN, TOTAL (AS N) | MONITORING ONLY | 2017-10-17 | 14 | MG/L | FINAL EFFLUENT | 1 | 1 TIME PER WEEK | RBC | DISCHARGE FROM A ROTATING BIOLOGIAL CONTACTOR WWTF. | EFFLUENT AFTER DISINFECTION
9926001 | EAGLE GROVE | NITROGEN, TOTAL (AS N) | MONITORING ONLY | 2017-10-17 | 89.5549 | LBS/DAY | FINAL EFFLUENT | 1 | 1 TIME PER WEEK | RBC | DISCHARGE FROM A ROTATING BIOLOGIAL CONTACTOR WWTF. | EFFLUENT AFTER DISINFECTION
9926001 | EAGLE GROVE | NITROGEN, TOTAL (AS N) | MONITORING ONLY | 2017-10-11 | 26 | MG/L | RAW WASTE | 1 | 1 TIME PER WEEK | RBC | DISCHARGE FROM A ROTATING BIOLOGIAL CONTACTOR WWTF. | RAW WASTE
9926001 | EAGLE GROVE | NITROGEN, TOTAL (AS N) | MONITORING ONLY | 2017-10-11 | 250.2334 | LBS/DAY | RAW WASTE | 1 | 1 TIME PER WEEK | RBC | DISCHARGE FROM A ROTATING BIOLOGIAL CONTACTOR WWTF. | RAW WASTE
9926001 | EAGLE GROVE | NITROGEN, TOTAL (AS N) | MONITORING ONLY | 2017-10-11 | 13 | MG/L | FINAL EFFLUENT | 1 | 1 TIME PER WEEK | RBC | DISCHARGE FROM A ROTATING BIOLOGIAL CONTACTOR WWTF. | EFFLUENT AFTER DISINFECTION
9926001 | EAGLE GROVE | NITROGEN, TOTAL (AS N) | MONITORING ONLY | 2017-10-11 | 135.7418 | LBS/DAY | FINAL EFFLUENT | 1 | 1 TIME PER WEEK | RBC | DISCHARGE FROM A ROTATING BIOLOGIAL CONTACTOR WWTF. | EFFLUENT AFTER DISINFECTION
9926001 | EAGLE GROVE | NITROGEN, TOTAL (AS N) | MONITORING ONLY | 2017-10-03 | 29 | MG/L | RAW WASTE | 1 | 1 TIME PER WEEK | RBC | DISCHARGE FROM A ROTATING BIOLOGIAL CONTACTOR WWTF. | RAW WASTE
9926001 | EAGLE GROVE | NITROGEN, TOTAL (AS N) | MONITORING ONLY | 2017-10-03 | 120.6881 | LBS/DAY | RAW WASTE | 1 | 1 TIME PER WEEK | RBC | DISCHARGE FROM A ROTATING BIOLOGIAL CONTACTOR WWTF. | RAW WASTE
9926001 | EAGLE GROVE | NITROGEN, TOTAL (AS N) | MONITORING ONLY | 2017-10-03 | 6.42 | MG/L | FINAL EFFLUENT | 1 | 1 TIME PER WEEK | RBC | DISCHARGE FROM A ROTATING BIOLOGIAL CONTACTOR WWTF. | EFFLUENT AFTER DISINFECTION
9926001 | EAGLE GROVE | NITROGEN, TOTAL (AS N) | MONITORING ONLY | 2017-10-03 | 32.4469 | LBS/DAY | FINAL EFFLUENT | 1 | 1 TIME PER WEEK | RBC | DISCHARGE FROM A ROTATING BIOLOGIAL CONTACTOR WWTF. | EFFLUENT AFTER DISINFECTION
9926001 | EAGLE GROVE | NITROGEN, TOTAL (AS N) | MONITORING ONLY | 2017-09-26 | 29 | MG/L | RAW WASTE | 1 | 1 TIME PER WEEK | RBC | DISCHARGE FROM A ROTATING BIOLOGIAL CONTACTOR WWTF. | RAW WASTE
9926001 | EAGLE GROVE | NITROGEN, TOTAL (AS N) | MONITORING ONLY | 2017-09-26 | 112.9486 | LBS/DAY | RAW WASTE | 1 | 1 TIME PER WEEK | RBC | DISCHARGE FROM A ROTATING BIOLOGIAL CONTACTOR WWTF. | RAW WASTE
9926001 | EAGLE GROVE | NITROGEN, TOTAL (AS N) | MONITORING ONLY | 2017-09-26 | 15 | MG/L | FINAL EFFLUENT | 1 | 1 TIME PER WEEK | RBC | DISCHARGE FROM A ROTATING BIOLOGIAL CONTACTOR WWTF. | EFFLUENT AFTER DISINFECTION
9926001 | EAGLE GROVE | NITROGEN, TOTAL (AS N) | MONITORING ONLY | 2017-09-26 | 67.3038 | LBS/DAY | FINAL EFFLUENT | 1 | 1 TIME PER WEEK | RBC | DISCHARGE FROM A ROTATING BIOLOGIAL CONTACTOR WWTF. | EFFLUENT AFTER DISINFECTION
9926001 | EAGLE GROVE | NITROGEN, TOTAL (AS N) | MONITORING ONLY | 2017-09-19 | 6.165 | MG/L | RAW WASTE | 1 | 1 TIME PER WEEK | RBC | DISCHARGE FROM A ROTATING BIOLOGIAL CONTACTOR WWTF. | RAW WASTE
9926001 | EAGLE GROVE | NITROGEN, TOTAL (AS N) | MONITORING ONLY | 2017-09-19 | 30.9525 | LBS/DAY | RAW WASTE | 1 | 1 TIME PER WEEK | RBC | DISCHARGE FROM A ROTATING BIOLOGIAL CONTACTOR WWTF. | RAW WASTE
9926001 | EAGLE GROVE | NITROGEN, TOTAL (AS N) | MONITORING ONLY | 2017-09-19 | 2.618 | MG/L | FINAL EFFLUENT | 1 | 1 TIME PER WEEK | RBC | DISCHARGE FROM A ROTATING BIOLOGIAL CONTACTOR WWTF. | EFFLUENT AFTER DISINFECTION
9926001 | EAGLE GROVE | NITROGEN, TOTAL (AS N) | MONITORING ONLY | 2017-09-19 | 13.3625 | LBS/DAY | FINAL EFFLUENT | 1 | 1 TIME PER WEEK | RBC | DISCHARGE FROM A ROTATING BIOLOGIAL CONTACTOR WWTF. | EFFLUENT AFTER DISINFECTION
9926001 | EAGLE GROVE | NITROGEN, TOTAL (AS N) | MONITORING ONLY | 2017-09-12 | 6.979 | MG/L | RAW WASTE | 1 | 1 TIME PER WEEK | RBC | DISCHARGE FROM A ROTATING BIOLOGIAL CONTACTOR WWTF. | RAW WASTE
9926001 | EAGLE GROVE | NITROGEN, TOTAL (AS N) | MONITORING ONLY | 2017-09-12 | 24.6207 | LBS/DAY | RAW WASTE | 1 | 1 TIME PER WEEK | RBC | DISCHARGE FROM A ROTATING BIOLOGIAL CONTACTOR WWTF. | RAW WASTE
9926001 | EAGLE GROVE | NITROGEN, TOTAL (AS N) | MONITORING ONLY | 2017-09-12 | 3.0465 | MG/L | FINAL EFFLUENT | 1 | 1 TIME PER WEEK | RBC | DISCHARGE FROM A ROTATING BIOLOGIAL CONTACTOR WWTF. | EFFLUENT AFTER DISINFECTION
9926001 | EAGLE GROVE | NITROGEN, TOTAL (AS N) | MONITORING ONLY | 2017-09-12 | 12.5261 | LBS/DAY | FINAL EFFLUENT | 1 | 1 TIME PER WEEK | RBC | DISCHARGE FROM A ROTATING BIOLOGIAL CONTACTOR WWTF. | EFFLUENT AFTER DISINFECTION
9926001 | EAGLE GROVE | NITROGEN, TOTAL (AS N) | MONITORING ONLY | 2017-09-05 | 6.519 | MG/L | RAW WASTE | 1 | 1 TIME PER WEEK | RBC | DISCHARGE FROM A ROTATING BIOLOGIAL CONTACTOR WWTF. | RAW WASTE
9926001 | EAGLE GROVE | NITROGEN, TOTAL (AS N) | MONITORING ONLY | 2017-09-05 | 23.161 | LBS/DAY | RAW WASTE | 1 | 1 TIME PER WEEK | RBC | DISCHARGE FROM A ROTATING BIOLOGIAL CONTACTOR WWTF. | RAW WASTE
9926001 | EAGLE GROVE | NITROGEN, TOTAL (AS N) | MONITORING ONLY | 2017-09-05 | 2.276 | MG/L | FINAL EFFLUENT | 1 | 1 TIME PER WEEK | RBC | DISCHARGE FROM A ROTATING BIOLOGIAL CONTACTOR WWTF. | EFFLUENT AFTER DISINFECTION
9926001 | EAGLE GROVE | NITROGEN, TOTAL (AS N) | MONITORING ONLY | 2017-09-05 | 9.434 | LBS/DAY | FINAL EFFLUENT | 1 | 1 TIME PER WEEK | RBC | DISCHARGE FROM A ROTATING BIOLOGIAL CONTACTOR WWTF. | EFFLUENT AFTER DISINFECTION
9926001 | EAGLE GROVE | NITROGEN, TOTAL (AS N) | MONITORING ONLY | 2017-08-29 | 6.4 | MG/L | RAW WASTE | 1 | 1 TIME PER WEEK | RBC | DISCHARGE FROM A ROTATING BIOLOGIAL CONTACTOR WWTF. | RAW WASTE
9926001 | EAGLE GROVE | NITROGEN, TOTAL (AS N) | MONITORING ONLY | 2017-08-29 | 23.5922 | LBS/DAY | RAW WASTE | 1 | 1 TIME PER WEEK | RBC | DISCHARGE FROM A ROTATING BIOLOGIAL CONTACTOR WWTF. | RAW WASTE
9926001 | EAGLE GROVE | NITROGEN, TOTAL (AS N) | MONITORING ONLY | 2017-08-29 | 2.141 | MG/L | FINAL EFFLUENT | 1 | 1 TIME PER WEEK | RBC | DISCHARGE FROM A ROTATING BIOLOGIAL CONTACTOR WWTF. | EFFLUENT AFTER DISINFECTION
9926001 | EAGLE GROVE | NITROGEN, TOTAL (AS N) | MONITORING ONLY | 2017-08-29 | 9.7315 | LBS/DAY | FINAL EFFLUENT | 1 | 1 TIME PER WEEK | RBC | DISCHARGE FROM A ROTATING BIOLOGIAL CONTACTOR WWTF. | EFFLUENT AFTER DISINFECTION
9926001 | EAGLE GROVE | NITROGEN, TOTAL (AS N) | MONITORING ONLY | 2017-08-22 | 5.512 | MG/L | RAW WASTE | 1 | 1 TIME PER WEEK | RBC | DISCHARGE FROM A ROTATING BIOLOGIAL CONTACTOR WWTF. | RAW WASTE
9926001 | EAGLE GROVE | NITROGEN, TOTAL (AS N) | MONITORING ONLY | 2017-08-22 | 35.7188 | LBS/DAY | RAW WASTE | 1 | 1 TIME PER WEEK | RBC | DISCHARGE FROM A ROTATING BIOLOGIAL CONTACTOR WWTF. | RAW WASTE
9926001 | EAGLE GROVE | NITROGEN, TOTAL (AS N) | MONITORING ONLY | 2017-08-22 | 1.872 | MG/L | FINAL EFFLUENT | 1 | 1 TIME PER WEEK | RBC | DISCHARGE FROM A ROTATING BIOLOGIAL CONTACTOR WWTF. | EFFLUENT AFTER DISINFECTION
9926001 | EAGLE GROVE | NITROGEN, TOTAL (AS N) | MONITORING ONLY | 2017-08-22 | 12.3182 | LBS/DAY | FINAL EFFLUENT | 1 | 1 TIME PER WEEK | RBC | DISCHARGE FROM A ROTATING BIOLOGIAL CONTACTOR WWTF. | EFFLUENT AFTER DISINFECTION
9926001 | EAGLE GROVE | NITROGEN, TOTAL (AS N) | MONITORING ONLY | 2017-08-15 | 6.138 | MG/L | RAW WASTE | 1 | 1 TIME PER WEEK | RBC | DISCHARGE FROM A ROTATING BIOLOGIAL CONTACTOR WWTF. | RAW WASTE
9926001 | EAGLE GROVE | NITROGEN, TOTAL (AS N) | MONITORING ONLY | 2017-08-15 | 25.3395 | LBS/DAY | RAW WASTE | 1 | 1 TIME PER WEEK | RBC | DISCHARGE FROM A ROTATING BIOLOGIAL CONTACTOR WWTF. | RAW WASTE
9926001 | EAGLE GROVE | NITROGEN, TOTAL (AS N) | MONITORING ONLY | 2017-08-15 | 1.676 | MG/L | FINAL EFFLUENT | 1 | 1 TIME PER WEEK | RBC | DISCHARGE FROM A ROTATING BIOLOGIAL CONTACTOR WWTF. | EFFLUENT AFTER DISINFECTION
9926001 | EAGLE GROVE | NITROGEN, TOTAL (AS N) | MONITORING ONLY | 2017-08-15 | 7.7158 | LBS/DAY | FINAL EFFLUENT | 1 | 1 TIME PER WEEK | RBC | DISCHARGE FROM A ROTATING BIOLOGIAL CONTACTOR WWTF. | EFFLUENT AFTER DISINFECTION
9926001 | EAGLE GROVE | NITROGEN, TOTAL (AS N) | MONITORING ONLY | 2017-08-08 | 6.881 | MG/L | RAW WASTE | 1 | 1 TIME PER WEEK | RBC | DISCHARGE FROM A ROTATING BIOLOGIAL CONTACTOR WWTF. | RAW WASTE
9926001 | EAGLE GROVE | NITROGEN, TOTAL (AS N) | MONITORING ONLY | 2017-08-08 | 25.2505 | LBS/DAY | RAW WASTE | 1 | 1 TIME PER WEEK | RBC | DISCHARGE FROM A ROTATING BIOLOGIAL CONTACTOR WWTF. | RAW WASTE
9926001 | EAGLE GROVE | NITROGEN, TOTAL (AS N) | MONITORING ONLY | 2017-08-08 | 2.528 | MG/L | FINAL EFFLUENT | 1 | 1 TIME PER WEEK | RBC | DISCHARGE FROM A ROTATING BIOLOGIAL CONTACTOR WWTF. | EFFLUENT AFTER DISINFECTION
9926001 | EAGLE GROVE | NITROGEN, TOTAL (AS N) | MONITORING ONLY | 2017-08-08 | 10.9002 | LBS/DAY | FINAL EFFLUENT | 1 | 1 TIME PER WEEK | RBC | DISCHARGE FROM A ROTATING BIOLOGIAL CONTACTOR WWTF. | EFFLUENT AFTER DISINFECTION
9926001 | EAGLE GROVE | NITROGEN, TOTAL (AS N) | MONITORING ONLY | 2017-08-02 | 6.607 | MG/L | RAW WASTE | 1 | 1 TIME PER WEEK | RBC | DISCHARGE FROM A ROTATING BIOLOGIAL CONTACTOR WWTF. | RAW WASTE
9926001 | EAGLE GROVE | NITROGEN, TOTAL (AS N) | MONITORING ONLY | 2017-08-02 | 25.8981 | LBS/DAY | RAW WASTE | 1 | 1 TIME PER WEEK | RBC | DISCHARGE FROM A ROTATING BIOLOGIAL CONTACTOR WWTF. | RAW WASTE
9926001 | EAGLE GROVE | NITROGEN, TOTAL (AS N) | MONITORING ONLY | 2017-08-02 | 3.642 | MG/L | FINAL EFFLUENT | 1 | 1 TIME PER WEEK | RBC | DISCHARGE FROM A ROTATING BIOLOGIAL CONTACTOR WWTF. | EFFLUENT AFTER DISINFECTION
9926001 | EAGLE GROVE | NITROGEN, TOTAL (AS N) | MONITORING ONLY | 2017-08-02 | 16.797 | LBS/DAY | FINAL EFFLUENT | 1 | 1 TIME PER WEEK | RBC | DISCHARGE FROM A ROTATING BIOLOGIAL CONTACTOR WWTF. | EFFLUENT AFTER DISINFECTION
9926001 | EAGLE GROVE | NITROGEN, TOTAL (AS N) | MONITORING ONLY | 2017-07-25 | 5.987 | MG/L | RAW WASTE | 1 | 1 TIME PER WEEK | RBC | DISCHARGE FROM A ROTATING BIOLOGIAL CONTACTOR WWTF. | RAW WASTE
9926001 | EAGLE GROVE | NITROGEN, TOTAL (AS N) | MONITORING ONLY | 2017-07-25 | 24.3666 | LBS/DAY | RAW WASTE | 1 | 1 TIME PER WEEK | RBC | DISCHARGE FROM A ROTATING BIOLOGIAL CONTACTOR WWTF. | RAW WASTE
9926001 | EAGLE GROVE | NITROGEN, TOTAL (AS N) | MONITORING ONLY | 2017-07-25 | 2.271 | MG/L | FINAL EFFLUENT | 1 | 1 TIME PER WEEK | RBC | DISCHARGE FROM A ROTATING BIOLOGIAL CONTACTOR WWTF. | EFFLUENT AFTER DISINFECTION
9926001 | EAGLE GROVE | NITROGEN, TOTAL (AS N) | MONITORING ONLY | 2017-07-25 | 10.2087 | LBS/DAY | FINAL EFFLUENT | 1 | 1 TIME PER WEEK | RBC | DISCHARGE FROM A ROTATING BIOLOGIAL CONTACTOR WWTF. | EFFLUENT AFTER DISINFECTION
9926001 | EAGLE GROVE | NITROGEN, TOTAL (AS N) | MONITORING ONLY | 2017-07-18 | 6.333 | MG/L | RAW WASTE | 1 | 1 TIME PER WEEK | RBC | DISCHARGE FROM A ROTATING BIOLOGIAL CONTACTOR WWTF. | RAW WASTE
9926001 | EAGLE GROVE | NITROGEN, TOTAL (AS N) | MONITORING ONLY | 2017-07-18 | 26.7783 | LBS/DAY | RAW WASTE | 1 | 1 TIME PER WEEK | RBC | DISCHARGE FROM A ROTATING BIOLOGIAL CONTACTOR WWTF. | RAW WASTE
9926001 | EAGLE GROVE | NITROGEN, TOTAL (AS N) | MONITORING ONLY | 2017-07-18 | 2.099 | MG/L | FINAL EFFLUENT | 1 | 1 TIME PER WEEK | RBC | DISCHARGE FROM A ROTATING BIOLOGIAL CONTACTOR WWTF. | EFFLUENT AFTER DISINFECTION
9926001 | EAGLE GROVE | NITROGEN, TOTAL (AS N) | MONITORING ONLY | 2017-07-18 | 10.0307 | LBS/DAY | FINAL EFFLUENT | 1 | 1 TIME PER WEEK | RBC | DISCHARGE FROM A ROTATING BIOLOGIAL CONTACTOR WWTF. | EFFLUENT AFTER DISINFECTION
9926001 | EAGLE GROVE | NITROGEN, TOTAL (AS N) | MONITORING ONLY | 2017-07-11 | 6.879 | MG/L | RAW WASTE | 1 | 1 TIME PER WEEK | RBC | DISCHARGE FROM A ROTATING BIOLOGIAL CONTACTOR WWTF. | RAW WASTE
9926001 | EAGLE GROVE | NITROGEN, TOTAL (AS N) | MONITORING ONLY | 2017-07-11 | 29.4886 | LBS/DAY | RAW WASTE | 1 | 1 TIME PER WEEK | RBC | DISCHARGE FROM A ROTATING BIOLOGIAL CONTACTOR WWTF. | RAW WASTE
9926001 | EAGLE GROVE | NITROGEN, TOTAL (AS N) | MONITORING ONLY | 2017-07-11 | 2.163 | MG/L | FINAL EFFLUENT | 1 | 1 TIME PER WEEK | RBC | DISCHARGE FROM A ROTATING BIOLOGIAL CONTACTOR WWTF. | EFFLUENT AFTER DISINFECTION
9926001 | EAGLE GROVE | NITROGEN, TOTAL (AS N) | MONITORING ONLY | 2017-07-11 | 10.6793 | LBS/DAY | FINAL EFFLUENT | 1 | 1 TIME PER WEEK | RBC | DISCHARGE FROM A ROTATING BIOLOGIAL CONTACTOR WWTF. | EFFLUENT AFTER DISINFECTION
9926001 | EAGLE GROVE | NITROGEN, TOTAL (AS N) | MONITORING ONLY | 2017-07-05 | 4.89 | MG/L | RAW WASTE | 1 | 1 TIME PER WEEK | RBC | DISCHARGE FROM A ROTATING BIOLOGIAL CONTACTOR WWTF. | RAW WASTE
9926001 | EAGLE GROVE | NITROGEN, TOTAL (AS N) | MONITORING ONLY | 2017-07-05 | 23.2461 | LBS/DAY | RAW WASTE | 1 | 1 TIME PER WEEK | RBC | DISCHARGE FROM A ROTATING BIOLOGIAL CONTACTOR WWTF. | RAW WASTE
9926001 | EAGLE GROVE | NITROGEN, TOTAL (AS N) | MONITORING ONLY | 2017-07-05 | 2.047 | MG/L | FINAL EFFLUENT | 1 | 1 TIME PER WEEK | RBC | DISCHARGE FROM A ROTATING BIOLOGIAL CONTACTOR WWTF. | EFFLUENT AFTER DISINFECTION
9926001 | EAGLE GROVE | NITROGEN, TOTAL (AS N) | MONITORING ONLY | 2017-07-05 | 10.2773 | LBS/DAY | FINAL EFFLUENT | 1 | 1 TIME PER WEEK | RBC | DISCHARGE FROM A ROTATING BIOLOGIAL CONTACTOR WWTF. | EFFLUENT AFTER DISINFECTION
9926001 | EAGLE GROVE | NITROGEN, TOTAL (AS N) | MONITORING ONLY | 2017-06-27 | 4.552 | MG/L | RAW WASTE | 1 | 1 TIME PER WEEK | RBC | DISCHARGE FROM A ROTATING BIOLOGIAL CONTACTOR WWTF. | RAW WASTE
9926001 | EAGLE GROVE | NITROGEN, TOTAL (AS N) | MONITORING ONLY | 2017-06-27 | 23.6514 | LBS/DAY | RAW WASTE | 1 | 1 TIME PER WEEK | RBC | DISCHARGE FROM A ROTATING BIOLOGIAL CONTACTOR WWTF. | RAW WASTE
9926001 | EAGLE GROVE | NITROGEN, TOTAL (AS N) | MONITORING ONLY | 2017-06-27 | 3.916 | MG/L | FINAL EFFLUENT | 1 | 1 TIME PER WEEK | RBC | DISCHARGE FROM A ROTATING BIOLOGIAL CONTACTOR WWTF. | EFFLUENT AFTER DISINFECTION
9926001 | EAGLE GROVE | NITROGEN, TOTAL (AS N) | MONITORING ONLY | 2017-06-27 | 21.098 | LBS/DAY | FINAL EFFLUENT | 1 | 1 TIME PER WEEK | RBC | DISCHARGE FROM A ROTATING BIOLOGIAL CONTACTOR WWTF. | EFFLUENT AFTER DISINFECTION
9926001 | EAGLE GROVE | NITROGEN, TOTAL (AS N) | MONITORING ONLY | 2017-06-20 | 4.677 | MG/L | RAW WASTE | 1 | 1 TIME PER WEEK | RBC | DISCHARGE FROM A ROTATING BIOLOGIAL CONTACTOR WWTF. | RAW WASTE
9926001 | EAGLE GROVE | NITROGEN, TOTAL (AS N) | MONITORING ONLY | 2017-06-20 | 26.0561 | LBS/DAY | RAW WASTE | 1 | 1 TIME PER WEEK | RBC | DISCHARGE FROM A ROTATING BIOLOGIAL CONTACTOR WWTF. | RAW WASTE
9926001 | EAGLE GROVE | NITROGEN, TOTAL (AS N) | MONITORING ONLY | 2017-06-20 | 1.767 | MG/L | FINAL EFFLUENT | 1 | 1 TIME PER WEEK | RBC | DISCHARGE FROM A ROTATING BIOLOGIAL CONTACTOR WWTF. | EFFLUENT AFTER DISINFECTION
9926001 | EAGLE GROVE | NITROGEN, TOTAL (AS N) | MONITORING ONLY | 2017-06-20 | 11.0821 | LBS/DAY | FINAL EFFLUENT | 1 | 1 TIME PER WEEK | RBC | DISCHARGE FROM A ROTATING BIOLOGIAL CONTACTOR WWTF. | EFFLUENT AFTER DISINFECTION
9926001 | EAGLE GROVE | NITROGEN, TOTAL (AS N) | MONITORING ONLY | 2017-06-13 | 4.869 | MG/L | RAW WASTE | 1 | 1 TIME PER WEEK | RBC | DISCHARGE FROM A ROTATING BIOLOGIAL CONTACTOR WWTF. | RAW WASTE
9926001 | EAGLE GROVE | NITROGEN, TOTAL (AS N) | MONITORING ONLY | 2017-06-13 | 27.0446 | LBS/DAY | RAW WASTE | 1 | 1 TIME PER WEEK | RBC | DISCHARGE FROM A ROTATING BIOLOGIAL CONTACTOR WWTF. | RAW WASTE
9926001 | EAGLE GROVE | NITROGEN, TOTAL (AS N) | MONITORING ONLY | 2017-06-13 | 2.554 | MG/L | FINAL EFFLUENT | 1 | 1 TIME PER WEEK | RBC | DISCHARGE FROM A ROTATING BIOLOGIAL CONTACTOR WWTF. | EFFLUENT AFTER DISINFECTION
9926001 | EAGLE GROVE | NITROGEN, TOTAL (AS N) | MONITORING ONLY | 2017-06-13 | 16.0605 | LBS/DAY | FINAL EFFLUENT | 1 | 1 TIME PER WEEK | RBC | DISCHARGE FROM A ROTATING BIOLOGIAL CONTACTOR WWTF. | EFFLUENT AFTER DISINFECTION
9926001 | EAGLE GROVE | NITROGEN, TOTAL (AS N) | MONITORING ONLY | 2017-06-06 | 4.237 | MG/L | RAW WASTE | 1 | 1 TIME PER WEEK | RBC | DISCHARGE FROM A ROTATING BIOLOGIAL CONTACTOR WWTF. | RAW WASTE
9926001 | EAGLE GROVE | NITROGEN, TOTAL (AS N) | MONITORING ONLY | 2017-06-06 | 27.9159 | LBS/DAY | RAW WASTE | 1 | 1 TIME PER WEEK | RBC | DISCHARGE FROM A ROTATING BIOLOGIAL CONTACTOR WWTF. | RAW WASTE
9926001 | EAGLE GROVE | NITROGEN, TOTAL (AS N) | MONITORING ONLY | 2017-06-06 | 1.836 | MG/L | FINAL EFFLUENT | 1 | 1 TIME PER WEEK | RBC | DISCHARGE FROM A ROTATING BIOLOGIAL CONTACTOR WWTF. | EFFLUENT AFTER DISINFECTION
9926001 | EAGLE GROVE | NITROGEN, TOTAL (AS N) | MONITORING ONLY | 2017-06-06 | 13.4135 | LBS/DAY | FINAL EFFLUENT | 1 | 1 TIME PER WEEK | RBC | DISCHARGE FROM A ROTATING BIOLOGIAL CONTACTOR WWTF. | EFFLUENT AFTER DISINFECTION
9926001 | EAGLE GROVE | NITROGEN, TOTAL (AS N) | MONITORING ONLY | 2017-05-30 | 15 | MG/L | RAW WASTE | 1 | 1 TIME PER WEEK | RBC | DISCHARGE FROM A ROTATING BIOLOGIAL CONTACTOR WWTF. | RAW WASTE
9926001 | EAGLE GROVE | NITROGEN, TOTAL (AS N) | MONITORING ONLY | 2017-05-30 | 135.7335 | LBS/DAY | RAW WASTE | 1 | 1 TIME PER WEEK | RBC | DISCHARGE FROM A ROTATING BIOLOGIAL CONTACTOR WWTF. | RAW WASTE
9926001 | EAGLE GROVE | NITROGEN, TOTAL (AS N) | MONITORING ONLY | 2017-05-30 | 9.3 | MG/L | FINAL EFFLUENT | 1 | 1 TIME PER WEEK | RBC | DISCHARGE FROM A ROTATING BIOLOGIAL CONTACTOR WWTF. | EFFLUENT AFTER DISINFECTION
9926001 | EAGLE GROVE | NITROGEN, TOTAL (AS N) | MONITORING ONLY | 2017-05-30 | 93.0744 | LBS/DAY | FINAL EFFLUENT | 1 | 1 TIME PER WEEK | RBC | DISCHARGE FROM A ROTATING BIOLOGIAL CONTACTOR WWTF. | EFFLUENT AFTER DISINFECTION
9926001 | EAGLE GROVE | NITROGEN, TOTAL (AS N) | MONITORING ONLY | 2017-05-24 | 11.4 | MG/L | RAW WASTE | 1 | 1 TIME PER WEEK | RBC | DISCHARGE FROM A ROTATING BIOLOGIAL CONTACTOR WWTF. | RAW WASTE
9926001 | EAGLE GROVE | NITROGEN, TOTAL (AS N) | MONITORING ONLY | 2017-05-24 | 132.9162 | LBS/DAY | RAW WASTE | 1 | 1 TIME PER WEEK | RBC | DISCHARGE FROM A ROTATING BIOLOGIAL CONTACTOR WWTF. | RAW WASTE
9926001 | EAGLE GROVE | NITROGEN, TOTAL (AS N) | MONITORING ONLY | 2017-05-24 | 13.3 | MG/L | FINAL EFFLUENT | 1 | 1 TIME PER WEEK | RBC | DISCHARGE FROM A ROTATING BIOLOGIAL CONTACTOR WWTF. | EFFLUENT AFTER DISINFECTION
9926001 | EAGLE GROVE | NITROGEN, TOTAL (AS N) | MONITORING ONLY | 2017-05-24 | 185.7944 | LBS/DAY | FINAL EFFLUENT | 1 | 1 TIME PER WEEK | RBC | DISCHARGE FROM A ROTATING BIOLOGIAL CONTACTOR WWTF. | EFFLUENT AFTER DISINFECTION
9926001 | EAGLE GROVE | NITROGEN, TOTAL (AS N) | MONITORING ONLY | 2017-05-17 | 12.54 | MG/L | RAW WASTE | 1 | 1 TIME PER WEEK | RBC | DISCHARGE FROM A ROTATING BIOLOGIAL CONTACTOR WWTF. | RAW WASTE
9926001 | EAGLE GROVE | NITROGEN, TOTAL (AS N) | MONITORING ONLY | 2017-05-17 | 121.5261 | LBS/DAY | RAW WASTE | 1 | 1 TIME PER WEEK | RBC | DISCHARGE FROM A ROTATING BIOLOGIAL CONTACTOR WWTF. | RAW WASTE
9926001 | EAGLE GROVE | NITROGEN, TOTAL (AS N) | MONITORING ONLY | 2017-05-17 | 7.06 | MG/L | FINAL EFFLUENT | 1 | 1 TIME PER WEEK | RBC | DISCHARGE FROM A ROTATING BIOLOGIAL CONTACTOR WWTF. | EFFLUENT AFTER DISINFECTION
9926001 | EAGLE GROVE | NITROGEN, TOTAL (AS N) | MONITORING ONLY | 2017-05-17 | 80.9017 | LBS/DAY | FINAL EFFLUENT | 1 | 1 TIME PER WEEK | RBC | DISCHARGE FROM A ROTATING BIOLOGIAL CONTACTOR WWTF. | EFFLUENT AFTER DISINFECTION
9926001 | EAGLE GROVE | NITROGEN, TOTAL (AS N) | MONITORING ONLY | 2017-05-09 | 14.31 | MG/L | RAW WASTE | 1 | 1 TIME PER WEEK | RBC | DISCHARGE FROM A ROTATING BIOLOGIAL CONTACTOR WWTF. | RAW WASTE
9926001 | EAGLE GROVE | NITROGEN, TOTAL (AS N) | MONITORING ONLY | 2017-05-09 | 110.7525 | LBS/DAY | RAW WASTE | 1 | 1 TIME PER WEEK | RBC | DISCHARGE FROM A ROTATING BIOLOGIAL CONTACTOR WWTF. | RAW WASTE
9926001 | EAGLE GROVE | NITROGEN, TOTAL (AS N) | MONITORING ONLY | 2017-05-09 | 7.24 | MG/L | FINAL EFFLUENT | 1 | 1 TIME PER WEEK | RBC | DISCHARGE FROM A ROTATING BIOLOGIAL CONTACTOR WWTF. | EFFLUENT AFTER DISINFECTION
9926001 | EAGLE GROVE | NITROGEN, TOTAL (AS N) | MONITORING ONLY | 2017-05-09 | 117.9253 | LBS/DAY | FINAL EFFLUENT | 1 | 1 TIME PER WEEK | RBC | DISCHARGE FROM A ROTATING BIOLOGIAL CONTACTOR WWTF. | EFFLUENT AFTER DISINFECTION
9926001 | EAGLE GROVE | NITROGEN, TOTAL (AS N) | MONITORING ONLY | 2017-05-02 | 10.35 | MG/L | RAW WASTE | 1 | 1 TIME PER WEEK | RBC | DISCHARGE FROM A ROTATING BIOLOGIAL CONTACTOR WWTF. | RAW WASTE
9926001 | EAGLE GROVE | NITROGEN, TOTAL (AS N) | MONITORING ONLY | 2017-05-02 | 227.5369 | LBS/DAY | RAW WASTE | 1 | 1 TIME PER WEEK | RBC | DISCHARGE FROM A ROTATING BIOLOGIAL CONTACTOR WWTF. | RAW WASTE
9926001 | EAGLE GROVE | NITROGEN, TOTAL (AS N) | MONITORING ONLY | 2017-05-02 | 5.77 | MG/L | FINAL EFFLUENT | 1 | 1 TIME PER WEEK | RBC | DISCHARGE FROM A ROTATING BIOLOGIAL CONTACTOR WWTF. | EFFLUENT AFTER DISINFECTION
9926001 | EAGLE GROVE | NITROGEN, TOTAL (AS N) | MONITORING ONLY | 2017-05-02 | 101.4408 | LBS/DAY | FINAL EFFLUENT | 1 | 1 TIME PER WEEK | RBC | DISCHARGE FROM A ROTATING BIOLOGIAL CONTACTOR WWTF. | EFFLUENT AFTER DISINFECTION
9926001 | EAGLE GROVE | NITROGEN, TOTAL (AS N) | MONITORING ONLY | 2017-04-25 | 6.92 | MG/L | RAW WASTE | 1 | 1 TIME PER WEEK | RBC | DISCHARGE FROM A ROTATING BIOLOGIAL CONTACTOR WWTF.
9926001 | EAGLE GROVE | NITROGEN, TOTAL (AS N) | MONITORING ONLY | 2017-04-25 | 66.54 | LBS/DAY | RAW WASTE | 1 | 1 TIME PER WEEK | RBC | DISCHARGE FROM A ROTATING BIOLOGIAL CONTACTOR WWTF.
9926001 | EAGLE GROVE | NITROGEN, TOTAL (AS N) | MONITORING ONLY | 2017-04-25 | 25.89 | MG/L | FINAL EFFLUENT | 1 | 1 TIME PER WEEK | RBC | DISCHARGE FROM A ROTATING BIOLOGIAL CONTACTOR WWTF.
9926001 | EAGLE GROVE | NITROGEN, TOTAL (AS N) | MONITORING ONLY | 2017-04-25 | 351.95 | LBS/DAY | FINAL EFFLUENT | 1 | 1 TIME PER WEEK | RBC | DISCHARGE FROM A ROTATING BIOLOGIAL CONTACTOR WWTF.
9926001 | EAGLE GROVE | NITROGEN, TOTAL (AS N) | MONITORING ONLY | 2017-04-18 | 15.2 | MG/L | RAW WASTE
9926001 | EAGLE GROVE | NITROGEN, TOTAL (AS N) | MONITORING ONLY | 2017-04-18 | 142.23 | LBS/DAY | RAW WASTE
9926001 | EAGLE GROVE | NITROGEN, TOTAL (AS N) | MONITORING ONLY | 2017-04-18 | 10.2 | MG/L | FINAL EFFLUENT
9926001 | EAGLE GROVE | NITROGEN, TOTAL (AS N) | MONITORING ONLY | 2017-04-18 | 109.23 | LBS/DAY | FINAL EFFLUENT
9926001 | EAGLE GROVE | NITROGEN, TOTAL (AS N) | MONITORING ONLY | 2017-04-11 | 19.2 | MG/L | RAW WASTE
9926001 | EAGLE GROVE | NITROGEN, TOTAL (AS N) | MONITORING ONLY | 2017-04-11 | 199.68 | LBS/DAY | RAW WASTE
9926001 | EAGLE GROVE | NITROGEN, TOTAL (AS N) | MONITORING ONLY | 2017-04-11 | 12.5 | MG/L | FINAL EFFLUENT
9926001 | EAGLE GROVE | NITROGEN, TOTAL (AS N) | MONITORING ONLY | 2017-04-11 | 146.26 | LBS/DAY | FINAL EFFLUENT
9926001 | EAGLE GROVE | NITROGEN, TOTAL (AS N) | MONITORING ONLY | 2017-04-04 | 16.2 | MG/L | RAW WASTE
9926001 | EAGLE GROVE | NITROGEN, TOTAL (AS N) | MONITORING ONLY | 2017-04-04 | 237.79 | LBS/DAY | RAW WASTE
9926001 | EAGLE GROVE | NITROGEN, TOTAL (AS N) | MONITORING ONLY | 2017-04-04 | 11.4 | MG/L | FINAL EFFLUENT
9926001 | EAGLE GROVE | NITROGEN, TOTAL (AS N) | MONITORING ONLY | 2017-04-04 | 171.8 | LBS/DAY | FINAL EFFLUENT
9926001 | EAGLE GROVE | NITROGEN, TOTAL (AS N) | MONITORING ONLY | 2017-03-28 | 12.8 | MG/L | RAW WASTE | 1 | 1 TIME PER WEEK | RBC | DISCHARGE FROM A ROTATING BIOLOGIAL CONTACTOR WWTF.
9926001 | EAGLE GROVE | NITROGEN, TOTAL (AS N) | MONITORING ONLY | 2017-03-28 | 133.3332 | LBS/DAY | RAW WASTE | 1 | 1 TIME PER WEEK | RBC | DISCHARGE FROM A ROTATING BIOLOGIAL CONTACTOR WWTF.
9926001 | EAGLE GROVE | NITROGEN, TOTAL (AS N) | MONITORING ONLY | 2017-03-28 | 8.3 | MG/L | FINAL EFFLUENT | 1 | 1 TIME PER WEEK | RBC | DISCHARGE FROM A ROTATING BIOLOGIAL CONTACTOR WWTF.
9926001 | EAGLE GROVE | NITROGEN, TOTAL (AS N) | MONITORING ONLY | 2017-03-28 | 96.2878 | LBS/DAY | FINAL EFFLUENT | 1 | 1 TIME PER WEEK | RBC | DISCHARGE FROM A ROTATING BIOLOGIAL CONTACTOR WWTF.
9926001 | EAGLE GROVE | NITROGEN, TOTAL (AS N) | MONITORING ONLY | 2017-03-21 | 16.9 | MG/L | RAW WASTE | 1 | 1 TIME PER WEEK | RBC | DISCHARGE FROM A ROTATING BIOLOGIAL CONTACTOR WWTF.
9926001 | EAGLE GROVE | NITROGEN, TOTAL (AS N) | MONITORING ONLY | 2017-03-21 | 142.2145 | LBS/DAY | RAW WASTE | 1 | 1 TIME PER WEEK | RBC | DISCHARGE FROM A ROTATING BIOLOGIAL CONTACTOR WWTF.
9926001 | EAGLE GROVE | NITROGEN, TOTAL (AS N) | MONITORING ONLY | 2017-03-21 | 9.8 | MG/L | FINAL EFFLUENT | 1 | 1 TIME PER WEEK | RBC | DISCHARGE FROM A ROTATING BIOLOGIAL CONTACTOR WWTF.
9926001 | EAGLE GROVE | NITROGEN, TOTAL (AS N) | MONITORING ONLY | 2017-03-21 | 118.3479 | LBS/DAY | FINAL EFFLUENT | 1 | 1 TIME PER WEEK | RBC | DISCHARGE FROM A ROTATING BIOLOGIAL CONTACTOR WWTF.
9926001 | EAGLE GROVE | NITROGEN, TOTAL (AS N) | MONITORING ONLY | 2017-03-14 | 14.6 | MG/L | RAW WASTE | 1 | 1 TIME PER WEEK | RBC | DISCHARGE FROM A ROTATING BIOLOGIAL CONTACTOR WWTF.
9926001 | EAGLE GROVE | NITROGEN, TOTAL (AS N) | MONITORING ONLY | 2017-03-14 | 119.8158 | LBS/DAY | RAW WASTE | 1 | 1 TIME PER WEEK | RBC | DISCHARGE FROM A ROTATING BIOLOGIAL CONTACTOR WWTF.
9926001 | EAGLE GROVE | NITROGEN, TOTAL (AS N) | MONITORING ONLY | 2017-03-14 | 10 | MG/L | FINAL EFFLUENT | 1 | 1 TIME PER WEEK | RBC | DISCHARGE FROM A ROTATING BIOLOGIAL CONTACTOR WWTF.
9926001 | EAGLE GROVE | NITROGEN, TOTAL (AS N) | MONITORING ONLY | 2017-03-14 | 144.7824 | LBS/DAY | FINAL EFFLUENT | 1 | 1 TIME PER WEEK | RBC | DISCHARGE FROM A ROTATING BIOLOGIAL CONTACTOR WWTF.
9926001 | EAGLE GROVE | NITROGEN, TOTAL (AS N) | MONITORING ONLY | 2017-03-07 | 12.5 | MG/L | RAW WASTE | 1 | 1 TIME PER WEEK | RBC | DISCHARGE FROM A ROTATING BIOLOGIAL CONTACTOR WWTF.
9926001 | EAGLE GROVE | NITROGEN, TOTAL (AS N) | MONITORING ONLY | 2017-03-07 | 230.184 | LBS/DAY | RAW WASTE | 1 | 1 TIME PER WEEK | RBC | DISCHARGE FROM A ROTATING BIOLOGIAL CONTACTOR WWTF.
9926001 | EAGLE GROVE | NITROGEN, TOTAL (AS N) | MONITORING ONLY | 2017-03-07 | 8.6 | MG/L | FINAL EFFLUENT | 1 | 1 TIME PER WEEK | RBC | DISCHARGE FROM A ROTATING BIOLOGIAL CONTACTOR WWTF.
9926001 | EAGLE GROVE | NITROGEN, TOTAL (AS N) | MONITORING ONLY | 2017-03-07 | 139.5032 | LBS/DAY | FINAL EFFLUENT | 1 | 1 TIME PER WEEK | RBC | DISCHARGE FROM A ROTATING BIOLOGIAL CONTACTOR WWTF.
9926001 | EAGLE GROVE | NITROGEN, TOTAL (AS N) | MONITORING ONLY | 2017-02-28 | 11.9 | MG/L | RAW WASTE | 1 | 1 TIME PER WEEK | RBC | DISCHARGE FROM A ROTATING BIOLOGIAL CONTACTOR WWTF.
9926001 | EAGLE GROVE | NITROGEN, TOTAL (AS N) | MONITORING ONLY | 2017-02-28 | 152.4419 | LBS/DAY | RAW WASTE | 1 | 1 TIME PER WEEK | RBC | DISCHARGE FROM A ROTATING BIOLOGIAL CONTACTOR WWTF.
9926001 | EAGLE GROVE | NITROGEN, TOTAL (AS N) | MONITORING ONLY | 2017-02-28 | 8.4 | MG/L | FINAL EFFLUENT | 1 | 1 TIME PER WEEK | RBC | DISCHARGE FROM A ROTATING BIOLOGIAL CONTACTOR WWTF.
9926001 | EAGLE GROVE | NITROGEN, TOTAL (AS N) | MONITORING ONLY | 2017-02-28 | 129.1833 | LBS/DAY | FINAL EFFLUENT | 1 | 1 TIME PER WEEK | RBC | DISCHARGE FROM A ROTATING BIOLOGIAL CONTACTOR WWTF.
9926001 | EAGLE GROVE | NITROGEN, TOTAL (AS N) | MONITORING ONLY | 2017-02-21 | 10.8 | MG/L | RAW WASTE | 1 | 1 TIME PER WEEK | RBC | DISCHARGE FROM A ROTATING BIOLOGIAL CONTACTOR WWTF.
9926001 | EAGLE GROVE | NITROGEN, TOTAL (AS N) | MONITORING ONLY | 2017-02-21 | 160.5083 | LBS/DAY | RAW WASTE | 1 | 1 TIME PER WEEK | RBC | DISCHARGE FROM A ROTATING BIOLOGIAL CONTACTOR WWTF.
9926001 | EAGLE GROVE | NITROGEN, TOTAL (AS N) | MONITORING ONLY | 2017-02-21 | 8 | MG/L | FINAL EFFLUENT | 1 | 1 TIME PER WEEK | RBC | DISCHARGE FROM A ROTATING BIOLOGIAL CONTACTOR WWTF.
9926001 | EAGLE GROVE | NITROGEN, TOTAL (AS N) | MONITORING ONLY | 2017-02-21 | 104.6837 | LBS/DAY | FINAL EFFLUENT | 1 | 1 TIME PER WEEK | RBC | DISCHARGE FROM A ROTATING BIOLOGIAL CONTACTOR WWTF.
9926001 | EAGLE GROVE | NITROGEN, TOTAL (AS N) | MONITORING ONLY | 2017-02-14 | 16 | MG/L | RAW WASTE | 1 | 1 TIME PER WEEK | RBC | DISCHARGE FROM A ROTATING BIOLOGIAL CONTACTOR WWTF.
9926001 | EAGLE GROVE | NITROGEN, TOTAL (AS N) | MONITORING ONLY | 2017-02-14 | 126.6346 | LBS/DAY | RAW WASTE | 1 | 1 TIME PER WEEK | RBC | DISCHARGE FROM A ROTATING BIOLOGIAL CONTACTOR WWTF.
9926001 | EAGLE GROVE | NITROGEN, TOTAL (AS N) | MONITORING ONLY | 2017-02-14 | 9.1 | MG/L | FINAL EFFLUENT | 1 | 1 TIME PER WEEK | RBC | DISCHARGE FROM A ROTATING BIOLOGIAL CONTACTOR WWTF.
9926001 | EAGLE GROVE | NITROGEN, TOTAL (AS N) | MONITORING ONLY | 2017-02-14 | 77.8672 | LBS/DAY | FINAL EFFLUENT | 1 | 1 TIME PER WEEK | RBC | DISCHARGE FROM A ROTATING BIOLOGIAL CONTACTOR WWTF.
9926001 | EAGLE GROVE | NITROGEN, TOTAL (AS N) | MONITORING ONLY | 2017-02-07 | 16.5 | MG/L | RAW WASTE | 1 | 1 TIME PER WEEK | RBC | DISCHARGE FROM A ROTATING BIOLOGIAL CONTACTOR WWTF.
9926001 | EAGLE GROVE | NITROGEN, TOTAL (AS N) | MONITORING ONLY | 2017-02-07 | 114.0787 | LBS/DAY | RAW WASTE | 1 | 1 TIME PER WEEK | RBC | DISCHARGE FROM A ROTATING BIOLOGIAL CONTACTOR WWTF.
9926001 | EAGLE GROVE | NITROGEN, TOTAL (AS N) | MONITORING ONLY | 2017-02-07 | 10.4 | MG/L | FINAL EFFLUENT | 1 | 1 TIME PER WEEK | RBC | DISCHARGE FROM A ROTATING BIOLOGIAL CONTACTOR WWTF.
9926001 | EAGLE GROVE | NITROGEN, TOTAL (AS N) | MONITORING ONLY | 2017-02-07 | 79.8839 | LBS/DAY | FINAL EFFLUENT | 1 | 1 TIME PER WEEK | RBC | DISCHARGE FROM A ROTATING BIOLOGIAL CONTACTOR WWTF.
9926001 | EAGLE GROVE | NITROGEN, TOTAL (AS N) | MONITORING ONLY | 2017-01-31 | 16.5 | MG/L | RAW WASTE | 1 | 1 TIME PER WEEK | RBC | DISCHARGE FROM A ROTATING BIOLOGIAL CONTACTOR WWTF.
9926001 | EAGLE GROVE | NITROGEN, TOTAL (AS N) | MONITORING ONLY | 2017-01-31 | 114.2163 | LBS/DAY | RAW WASTE | 1 | 1 TIME PER WEEK | RBC | DISCHARGE FROM A ROTATING BIOLOGIAL CONTACTOR WWTF.
9926001 | EAGLE GROVE | NITROGEN, TOTAL (AS N) | MONITORING ONLY | 2017-01-31 | 10.5 | MG/L | FINAL EFFLUENT | 1 | 1 TIME PER WEEK | RBC | DISCHARGE FROM A ROTATING BIOLOGIAL CONTACTOR WWTF.
9926001 | EAGLE GROVE | NITROGEN, TOTAL (AS N) | MONITORING ONLY | 2017-01-31 | 81.7904 | LBS/DAY | FINAL EFFLUENT | 1 | 1 TIME PER WEEK | RBC | DISCHARGE FROM A ROTATING BIOLOGIAL CONTACTOR WWTF.
9926001 | EAGLE GROVE | NITROGEN, TOTAL (AS N) | MONITORING ONLY | 2017-01-24 | 20.8 | MG/L | RAW WASTE | 1 | 1 TIME PER WEEK | RBC | DISCHARGE FROM A ROTATING BIOLOGIAL CONTACTOR WWTF.
9926001 | EAGLE GROVE | NITROGEN, TOTAL (AS N) | MONITORING ONLY | 2017-01-24 | 159.9412 | LBS/DAY | RAW WASTE | 1 | 1 TIME PER WEEK | RBC | DISCHARGE FROM A ROTATING BIOLOGIAL CONTACTOR WWTF.
9926001 | EAGLE GROVE | NITROGEN, TOTAL (AS N) | MONITORING ONLY | 2017-01-24 | 11.8 | MG/L | FINAL EFFLUENT | 1 | 1 TIME PER WEEK | RBC | DISCHARGE FROM A ROTATING BIOLOGIAL CONTACTOR WWTF.
9926001 | EAGLE GROVE | NITROGEN, TOTAL (AS N) | MONITORING ONLY | 2017-01-24 | 101.6596 | LBS/DAY | FINAL EFFLUENT | 1 | 1 TIME PER WEEK | RBC | DISCHARGE FROM A ROTATING BIOLOGIAL CONTACTOR WWTF.
9926001 | EAGLE GROVE | NITROGEN, TOTAL (AS N) | MONITORING ONLY | 2017-01-17 | 19 | MG/L | RAW WASTE | 1 | 1 TIME PER WEEK | RBC | DISCHARGE FROM A ROTATING BIOLOGIAL CONTACTOR WWTF.
9926001 | EAGLE GROVE | NITROGEN, TOTAL (AS N) | MONITORING ONLY | 2017-01-17 | 138.6525 | LBS/DAY | RAW WASTE | 1 | 1 TIME PER WEEK | RBC | DISCHARGE FROM A ROTATING BIOLOGIAL CONTACTOR WWTF.
9926001 | EAGLE GROVE | NITROGEN, TOTAL (AS N) | MONITORING ONLY | 2017-01-17 | 11.7 | MG/L | FINAL EFFLUENT | 1 | 1 TIME PER WEEK | RBC | DISCHARGE FROM A ROTATING BIOLOGIAL CONTACTOR WWTF.
9926001 | EAGLE GROVE | NITROGEN, TOTAL (AS N) | MONITORING ONLY | 2017-01-17 | 92.7967 | LBS/DAY | FINAL EFFLUENT | 1 | 1 TIME PER WEEK | RBC | DISCHARGE FROM A ROTATING BIOLOGIAL CONTACTOR WWTF.
9926001 | EAGLE GROVE | NITROGEN, TOTAL (AS N) | MONITORING ONLY | 2017-01-10 | 18.5 | MG/L | RAW WASTE | 1 | 1 TIME PER WEEK | RBC | DISCHARGE FROM A ROTATING BIOLOGIAL CONTACTOR WWTF.
9926001 | EAGLE GROVE | NITROGEN, TOTAL (AS N) | MONITORING ONLY | 2017-01-10 | 107.0773 | LBS/DAY | RAW WASTE | 1 | 1 TIME PER WEEK | RBC | DISCHARGE FROM A ROTATING BIOLOGIAL CONTACTOR WWTF.
9926001 | EAGLE GROVE | NITROGEN, TOTAL (AS N) | MONITORING ONLY | 2017-01-10 | 14.4 | MG/L | FINAL EFFLUENT | 1 | 1 TIME PER WEEK | RBC | DISCHARGE FROM A ROTATING BIOLOGIAL CONTACTOR WWTF.
9926001 | EAGLE GROVE | NITROGEN, TOTAL (AS N) | MONITORING ONLY | 2017-01-10 | 95.5964 | LBS/DAY | FINAL EFFLUENT | 1 | 1 TIME PER WEEK | RBC | DISCHARGE FROM A ROTATING BIOLOGIAL CONTACTOR WWTF.
9926001 | EAGLE GROVE | NITROGEN, TOTAL (AS N) | MONITORING ONLY | 2017-01-03 | 22.9 | MG/L | RAW WASTE | 1 | 1 TIME PER WEEK | RBC | DISCHARGE FROM A ROTATING BIOLOGIAL CONTACTOR WWTF.
9926001 | EAGLE GROVE | NITROGEN, TOTAL (AS N) | MONITORING ONLY | 2017-01-03 | 156.0356 | LBS/DAY | RAW WASTE | 1 | 1 TIME PER WEEK | RBC | DISCHARGE FROM A ROTATING BIOLOGIAL CONTACTOR WWTF.
9926001 | EAGLE GROVE | NITROGEN, TOTAL (AS N) | MONITORING ONLY | 2017-01-03 | 11.3 | MG/L | FINAL EFFLUENT | 1 | 1 TIME PER WEEK | RBC | DISCHARGE FROM A ROTATING BIOLOGIAL CONTACTOR WWTF.
9926001 | EAGLE GROVE | NITROGEN, TOTAL (AS N) | MONITORING ONLY | 2017-01-03 | 86.5142 | LBS/DAY | FINAL EFFLUENT | 1 | 1 TIME PER WEEK | RBC | DISCHARGE FROM A ROTATING BIOLOGIAL CONTACTOR WWTF.
9926001 | EAGLE GROVE | NITROGEN, TOTAL (AS N) | MONITORING ONLY | 2016-12-27 | 14.8 | MG/L | RAW WASTE | 1 | 1 TIME PER WEEK | RBC | DISCHARGE FROM A ROTATING BIOLOGIAL CONTACTOR WWTF.
9926001 | EAGLE GROVE | NITROGEN, TOTAL (AS N) | MONITORING ONLY | 2016-12-27 | 129.727 | LBS/DAY | RAW WASTE | 1 | 1 TIME PER WEEK | RBC | DISCHARGE FROM A ROTATING BIOLOGIAL CONTACTOR WWTF.
9926001 | EAGLE GROVE | NITROGEN, TOTAL (AS N) | MONITORING ONLY | 2016-12-27 | 9.7 | MG/L | FINAL EFFLUENT | 1 | 1 TIME PER WEEK | RBC | DISCHARGE FROM A ROTATING BIOLOGIAL CONTACTOR WWTF.
9926001 | EAGLE GROVE | NITROGEN, TOTAL (AS N) | MONITORING ONLY | 2016-12-27 | 92.0619 | LBS/DAY | FINAL EFFLUENT | 1 | 1 TIME PER WEEK | RBC | DISCHARGE FROM A ROTATING BIOLOGIAL CONTACTOR WWTF.
9926001 | EAGLE GROVE | NITROGEN, TOTAL (AS N) | MONITORING ONLY | 2016-12-20 | 18.8 | MG/L | RAW WASTE | 1 | 1 TIME PER WEEK | RBC | DISCHARGE FROM A ROTATING BIOLOGIAL CONTACTOR WWTF.
9926001 | EAGLE GROVE | NITROGEN, TOTAL (AS N) | MONITORING ONLY | 2016-12-20 | 100.8173 | LBS/DAY | RAW WASTE | 1 | 1 TIME PER WEEK | RBC | DISCHARGE FROM A ROTATING BIOLOGIAL CONTACTOR WWTF.
9926001 | EAGLE GROVE | NITROGEN, TOTAL (AS N) | MONITORING ONLY | 2016-12-20 | 15.4 | MG/L | FINAL EFFLUENT | 1 | 1 TIME PER WEEK | RBC | DISCHARGE FROM A ROTATING BIOLOGIAL CONTACTOR WWTF.
9926001 | EAGLE GROVE | NITROGEN, TOTAL (AS N) | MONITORING ONLY | 2016-12-20 | 93.5014 | LBS/DAY | FINAL EFFLUENT | 1 | 1 TIME PER WEEK | RBC | DISCHARGE FROM A ROTATING BIOLOGIAL CONTACTOR WWTF.
9926001 | EAGLE GROVE | NITROGEN, TOTAL (AS N) | MONITORING ONLY | 2016-12-13 | 17.39 | MG/L | RAW WASTE | 1 | 1 TIME PER WEEK | RBC | DISCHARGE FROM A ROTATING BIOLOGIAL CONTACTOR WWTF.
9926001 | EAGLE GROVE | NITROGEN, TOTAL (AS N) | MONITORING ONLY | 2016-12-13 | 103.2632 | LBS/DAY | RAW WASTE | 1 | 1 TIME PER WEEK | RBC | DISCHARGE FROM A ROTATING BIOLOGIAL CONTACTOR WWTF.
9926001 | EAGLE GROVE | NITROGEN, TOTAL (AS N) | MONITORING ONLY | 2016-12-13 | 13 | MG/L | FINAL EFFLUENT | 1 | 1 TIME PER WEEK | RBC | DISCHARGE FROM A ROTATING BIOLOGIAL CONTACTOR WWTF.
9926001 | EAGLE GROVE | NITROGEN, TOTAL (AS N) | MONITORING ONLY | 2016-12-13 | 83.2666 | LBS/DAY | FINAL EFFLUENT | 1 | 1 TIME PER WEEK | RBC | DISCHARGE FROM A ROTATING BIOLOGIAL CONTACTOR WWTF.
9926001 | EAGLE GROVE | NITROGEN, TOTAL (AS N) | MONITORING ONLY | 2016-12-06 | 17 | MG/L | RAW WASTE | 1 | 1 TIME PER WEEK | RBC | DISCHARGE FROM A ROTATING BIOLOGIAL CONTACTOR WWTF.
9926001 | EAGLE GROVE | NITROGEN, TOTAL (AS N) | MONITORING ONLY | 2016-12-06 | 109.5959 | LBS/DAY | RAW WASTE | 1 | 1 TIME PER WEEK | RBC | DISCHARGE FROM A ROTATING BIOLOGIAL CONTACTOR WWTF.
9926001 | EAGLE GROVE | NITROGEN, TOTAL (AS N) | MONITORING ONLY | 2016-12-06 | 11.7 | MG/L | FINAL EFFLUENT | 1 | 1 TIME PER WEEK | RBC | DISCHARGE FROM A ROTATING BIOLOGIAL CONTACTOR WWTF.
9926001 | EAGLE GROVE | NITROGEN, TOTAL (AS N) | MONITORING ONLY | 2016-12-06 | 88.796 | LBS/DAY | FINAL EFFLUENT | 1 | 1 TIME PER WEEK | RBC | DISCHARGE FROM A ROTATING BIOLOGIAL CONTACTOR WWTF.
9926001 | EAGLE GROVE | NITROGEN, TOTAL (AS N) | MONITORING ONLY | 2016-11-29 | 19.5 | MG/L | RAW WASTE | 1 | 1 TIME PER WEEK | RBC | DISCHARGE FROM A ROTATING BIOLOGIAL CONTACTOR WWTF.
9926001 | EAGLE GROVE | NITROGEN, TOTAL (AS N) | MONITORING ONLY | 2016-11-29 | 114.6542 | LBS/DAY | RAW WASTE | 1 | 1 TIME PER WEEK | RBC | DISCHARGE FROM A ROTATING BIOLOGIAL CONTACTOR WWTF.
9926001 | EAGLE GROVE | NITROGEN, TOTAL (AS N) | MONITORING ONLY | 2016-11-29 | 12.6 | MG/L | FINAL EFFLUENT | 1 | 1 TIME PER WEEK | RBC | DISCHARGE FROM A ROTATING BIOLOGIAL CONTACTOR WWTF.
9926001 | EAGLE GROVE | NITROGEN, TOTAL (AS N) | MONITORING ONLY | 2016-11-29 | 88.0604 | LBS/DAY | FINAL EFFLUENT | 1 | 1 TIME PER WEEK | RBC | DISCHARGE FROM A ROTATING BIOLOGIAL CONTACTOR WWTF.
9926001 | EAGLE GROVE | NITROGEN, TOTAL (AS N) | MONITORING ONLY | 2016-11-21 | 21.7 | MG/L | RAW WASTE | 1 | 1 TIME PER WEEK | RBC | DISCHARGE FROM A ROTATING BIOLOGIAL CONTACTOR WWTF.
9926001 | EAGLE GROVE | NITROGEN, TOTAL (AS N) | MONITORING ONLY | 2016-11-21 | 106.2341 | LBS/DAY | RAW WASTE | 1 | 1 TIME PER WEEK | RBC | DISCHARGE FROM A ROTATING BIOLOGIAL CONTACTOR WWTF.
9926001 | EAGLE GROVE | NITROGEN, TOTAL (AS N) | MONITORING ONLY | 2016-11-21 | 12.6 | MG/L | FINAL EFFLUENT | 1 | 1 TIME PER WEEK | RBC | DISCHARGE FROM A ROTATING BIOLOGIAL CONTACTOR WWTF.
9926001 | EAGLE GROVE | NITROGEN, TOTAL (AS N) | MONITORING ONLY | 2016-11-21 | 73.5588 | LBS/DAY | FINAL EFFLUENT | 1 | 1 TIME PER WEEK | RBC | DISCHARGE FROM A ROTATING BIOLOGIAL CONTACTOR WWTF.
9926001 | EAGLE GROVE | NITROGEN, TOTAL (AS N) | MONITORING ONLY | 2016-11-15 | 22.8 | MG/L | RAW WASTE | 1 | 1 TIME PER WEEK | RBC | DISCHARGE FROM A ROTATING BIOLOGIAL CONTACTOR WWTF.
9926001 | EAGLE GROVE | NITROGEN, TOTAL (AS N) | MONITORING ONLY | 2016-11-15 | 114.0912 | LBS/DAY | RAW WASTE | 1 | 1 TIME PER WEEK | RBC | DISCHARGE FROM A ROTATING BIOLOGIAL CONTACTOR WWTF.
9926001 | EAGLE GROVE | NITROGEN, TOTAL (AS N) | MONITORING ONLY | 2016-11-15 | 13.2 | MG/L | FINAL EFFLUENT | 1 | 1 TIME PER WEEK | RBC | DISCHARGE FROM A ROTATING BIOLOGIAL CONTACTOR WWTF.
9926001 | EAGLE GROVE | NITROGEN, TOTAL (AS N) | MONITORING ONLY | 2016-11-15 | 79.7037 | LBS/DAY | FINAL EFFLUENT | 1 | 1 TIME PER WEEK | RBC | DISCHARGE FROM A ROTATING BIOLOGIAL CONTACTOR WWTF.
9926001 | EAGLE GROVE | NITROGEN, TOTAL (AS N) | MONITORING ONLY | 2016-11-08 | 24.7 | MG/L | RAW WASTE | 1 | 1 TIME PER WEEK | RBC | DISCHARGE FROM A ROTATING BIOLOGIAL CONTACTOR WWTF.
9926001 | EAGLE GROVE | NITROGEN, TOTAL (AS N) | MONITORING ONLY | 2016-11-08 | 123.5988 | LBS/DAY | RAW WASTE | 1 | 1 TIME PER WEEK | RBC | DISCHARGE FROM A ROTATING BIOLOGIAL CONTACTOR WWTF.
9926001 | EAGLE GROVE | NITROGEN, TOTAL (AS N) | MONITORING ONLY | 2016-11-08 | 16.4 | MG/L | FINAL EFFLUENT | 1 | 1 TIME PER WEEK | RBC | DISCHARGE FROM A ROTATING BIOLOGIAL CONTACTOR WWTF.
9926001 | EAGLE GROVE | NITROGEN, TOTAL (AS N) | MONITORING ONLY | 2016-11-08 | 100.8039 | LBS/DAY | FINAL EFFLUENT | 1 | 1 TIME PER WEEK | RBC | DISCHARGE FROM A ROTATING BIOLOGIAL CONTACTOR WWTF.
9926001 | EAGLE GROVE | NITROGEN, TOTAL (AS N) | MONITORING ONLY | 2016-11-01 | 16.9 | MG/L | RAW WASTE | 1 | 1 TIME PER WEEK | RBC | DISCHARGE FROM A ROTATING BIOLOGIAL CONTACTOR WWTF.
9926001 | EAGLE GROVE | NITROGEN, TOTAL (AS N) | MONITORING ONLY | 2016-11-01 | 95.8433 | LBS/DAY | RAW WASTE | 1 | 1 TIME PER WEEK | RBC | DISCHARGE FROM A ROTATING BIOLOGIAL CONTACTOR WWTF.
9926001 | EAGLE GROVE | NITROGEN, TOTAL (AS N) | MONITORING ONLY | 2016-11-01 | 10.7 | MG/L | FINAL EFFLUENT | 1 | 1 TIME PER WEEK | RBC | DISCHARGE FROM A ROTATING BIOLOGIAL CONTACTOR WWTF.
9926001 | EAGLE GROVE | NITROGEN, TOTAL (AS N) | MONITORING ONLY | 2016-11-01 | 72.372 | LBS/DAY | FINAL EFFLUENT | 1 | 1 TIME PER WEEK | RBC | DISCHARGE FROM A ROTATING BIOLOGIAL CONTACTOR WWTF.
9926001 | EAGLE GROVE | NITROGEN, TOTAL (AS N) | MONITORING ONLY | 2016-10-25 | 19.8 | MG/L | RAW WASTE | 1 | 1 TIME PER WEEK | RBC | DISCHARGE FROM A ROTATING BIOLOGIAL CONTACTOR WWTF.
9926001 | EAGLE GROVE | NITROGEN, TOTAL (AS N) | MONITORING ONLY | 2016-10-25 | 108.6569 | LBS/DAY | RAW WASTE | 1 | 1 TIME PER WEEK | RBC | DISCHARGE FROM A ROTATING BIOLOGIAL CONTACTOR WWTF.
9926001 | EAGLE GROVE | NITROGEN, TOTAL (AS N) | MONITORING ONLY | 2016-10-25 | 12.7 | MG/L | FINAL EFFLUENT | 1 | 1 TIME PER WEEK | RBC | DISCHARGE FROM A ROTATING BIOLOGIAL CONTACTOR WWTF.
9926001 | EAGLE GROVE | NITROGEN, TOTAL (AS N) | MONITORING ONLY | 2016-10-25 | 81.0273 | LBS/DAY | FINAL EFFLUENT | 1 | 1 TIME PER WEEK | RBC | DISCHARGE FROM A ROTATING BIOLOGIAL CONTACTOR WWTF.
9926001 | EAGLE GROVE | NITROGEN, TOTAL (AS N) | MONITORING ONLY | 2016-10-18 | 16.5 | MG/L | RAW WASTE | 1 | 1 TIME PER WEEK | RBC | DISCHARGE FROM A ROTATING BIOLOGIAL CONTACTOR WWTF.
9926001 | EAGLE GROVE | NITROGEN, TOTAL (AS N) | MONITORING ONLY | 2016-10-18 | 109.5376 | LBS/DAY | RAW WASTE | 1 | 1 TIME PER WEEK | RBC | DISCHARGE FROM A ROTATING BIOLOGIAL CONTACTOR WWTF.
9926001 | EAGLE GROVE | NITROGEN, TOTAL (AS N) | MONITORING ONLY | 2016-10-18 | 12 | MG/L | FINAL EFFLUENT | 1 | 1 TIME PER WEEK | RBC | DISCHARGE FROM A ROTATING BIOLOGIAL CONTACTOR WWTF.
9926001 | EAGLE GROVE | NITROGEN, TOTAL (AS N) | MONITORING ONLY | 2016-10-18 | 91.9735 | LBS/DAY | FINAL EFFLUENT | 1 | 1 TIME PER WEEK | RBC | DISCHARGE FROM A ROTATING BIOLOGIAL CONTACTOR WWTF.
9926001 | EAGLE GROVE | NITROGEN, TOTAL (AS N) | MONITORING ONLY | 2016-10-11 | 15.4 | MG/L | RAW WASTE | 1 | 1 TIME PER WEEK | RBC | DISCHARGE FROM A ROTATING BIOLOGIAL CONTACTOR WWTF.
9926001 | EAGLE GROVE | NITROGEN, TOTAL (AS N) | MONITORING ONLY | 2016-10-11 | 91.5749 | LBS/DAY | RAW WASTE | 1 | 1 TIME PER WEEK | RBC | DISCHARGE FROM A ROTATING BIOLOGIAL CONTACTOR WWTF.
9926001 | EAGLE GROVE | NITROGEN, TOTAL (AS N) | MONITORING ONLY | 2016-10-11 | 9.4 | MG/L | FINAL EFFLUENT | 1 | 1 TIME PER WEEK | RBC | DISCHARGE FROM A ROTATING BIOLOGIAL CONTACTOR WWTF.
9926001 | EAGLE GROVE | NITROGEN, TOTAL (AS N) | MONITORING ONLY | 2016-10-11 | 94.3888 | LBS/DAY | FINAL EFFLUENT | 1 | 1 TIME PER WEEK | RBC | DISCHARGE FROM A ROTATING BIOLOGIAL CONTACTOR WWTF.
9926001 | EAGLE GROVE | NITROGEN, TOTAL (AS N) | MONITORING ONLY | 2016-10-04 | 35.5 | MG/L | RAW WASTE | 1 | 1 TIME PER WEEK | RBC | DISCHARGE FROM A ROTATING BIOLOGIAL CONTACTOR WWTF.
9926001 | EAGLE GROVE | NITROGEN, TOTAL (AS N) | MONITORING ONLY | 2016-10-04 | 226.7896 | LBS/DAY | RAW WASTE | 1 | 1 TIME PER WEEK | RBC | DISCHARGE FROM A ROTATING BIOLOGIAL CONTACTOR WWTF.
9926001 | EAGLE GROVE | NITROGEN, TOTAL (AS N) | MONITORING ONLY | 2016-10-04 | 10.1 | MG/L | FINAL EFFLUENT | 1 | 1 TIME PER WEEK | RBC | DISCHARGE FROM A ROTATING BIOLOGIAL CONTACTOR WWTF.
9926001 | EAGLE GROVE | NITROGEN, TOTAL (AS N) | MONITORING ONLY | 2016-10-04 | 145.0509 | LBS/DAY | FINAL EFFLUENT | 1 | 1 TIME PER WEEK | RBC | DISCHARGE FROM A ROTATING BIOLOGIAL CONTACTOR WWTF.
9926001 | EAGLE GROVE | NITROGEN, TOTAL (AS N) | MONITORING ONLY | 2016-09-27 | 16.4 | MG/L | RAW WASTE | 1 | 1 TIME PER WEEK | RBC | DISCHARGE FROM A ROTATING BIOLOGIAL CONTACTOR WWTF.
9926001 | EAGLE GROVE | NITROGEN, TOTAL (AS N) | MONITORING ONLY | 2016-09-27 | 375.3133 | LBS/DAY | RAW WASTE | 1 | 1 TIME PER WEEK | RBC | DISCHARGE FROM A ROTATING BIOLOGIAL CONTACTOR WWTF.
9926001 | EAGLE GROVE | NITROGEN, TOTAL (AS N) | MONITORING ONLY | 2016-09-27 | 8.87 | MG/L | FINAL EFFLUENT | 1 | 1 TIME PER WEEK | RBC | DISCHARGE FROM A ROTATING BIOLOGIAL CONTACTOR WWTF.
9926001 | EAGLE GROVE | NITROGEN, TOTAL (AS N) | MONITORING ONLY | 2016-09-27 | 214.6038 | LBS/DAY | FINAL EFFLUENT | 1 | 1 TIME PER WEEK | RBC | DISCHARGE FROM A ROTATING BIOLOGIAL CONTACTOR WWTF.
9926001 | EAGLE GROVE | NITROGEN, TOTAL (AS N) | MONITORING ONLY | 2016-09-21 | 22.7 | MG/L | RAW WASTE | 1 | 1 TIME PER WEEK | RBC | DISCHARGE FROM A ROTATING BIOLOGIAL CONTACTOR WWTF.
9926001 | EAGLE GROVE | NITROGEN, TOTAL (AS N) | MONITORING ONLY | 2016-09-21 | 168.3037 | LBS/DAY | RAW WASTE | 1 | 1 TIME PER WEEK | RBC | DISCHARGE FROM A ROTATING BIOLOGIAL CONTACTOR WWTF.
9926001 | EAGLE GROVE | NITROGEN, TOTAL (AS N) | MONITORING ONLY | 2016-09-21 | 11 | MG/L | FINAL EFFLUENT | 1 | 1 TIME PER WEEK | RBC | DISCHARGE FROM A ROTATING BIOLOGIAL CONTACTOR WWTF.
9926001 | EAGLE GROVE | NITROGEN, TOTAL (AS N) | MONITORING ONLY | 2016-09-21 | 150.8206 | LBS/DAY | FINAL EFFLUENT | 1 | 1 TIME PER WEEK | RBC | DISCHARGE FROM A ROTATING BIOLOGIAL CONTACTOR WWTF.
9926001 | EAGLE GROVE | NITROGEN, TOTAL (AS N) | MONITORING ONLY | 2016-09-13 | 12.1 | MG/L | RAW WASTE | 1 | 1 TIME PER WEEK | RBC | DISCHARGE FROM A ROTATING BIOLOGIAL CONTACTOR WWTF.
9926001 | EAGLE GROVE | NITROGEN, TOTAL (AS N) | MONITORING ONLY | 2016-09-13 | 102.5286 | LBS/DAY | RAW WASTE | 1 | 1 TIME PER WEEK | RBC | DISCHARGE FROM A ROTATING BIOLOGIAL CONTACTOR WWTF.
9926001 | EAGLE GROVE | NITROGEN, TOTAL (AS N) | MONITORING ONLY | 2016-09-13 | 9.5 | MG/L | FINAL EFFLUENT | 1 | 1 TIME PER WEEK | RBC | DISCHARGE FROM A ROTATING BIOLOGIAL CONTACTOR WWTF.
9926001 | EAGLE GROVE | NITROGEN, TOTAL (AS N) | MONITORING ONLY | 2016-09-13 | 91.986 | LBS/DAY | FINAL EFFLUENT | 1 | 1 TIME PER WEEK | RBC | DISCHARGE FROM A ROTATING BIOLOGIAL CONTACTOR WWTF.
9926001 | EAGLE GROVE | NITROGEN, TOTAL (AS N) | MONITORING ONLY | 2016-09-06 | 21.6 | MG/L | RAW WASTE | 1 | 1 TIME PER WEEK | RBC | DISCHARGE FROM A ROTATING BIOLOGIAL CONTACTOR WWTF.
9926001 | EAGLE GROVE | NITROGEN, TOTAL (AS N) | MONITORING ONLY | 2016-09-06 | 111.8694 | LBS/DAY | RAW WASTE | 1 | 1 TIME PER WEEK | RBC | DISCHARGE FROM A ROTATING BIOLOGIAL CONTACTOR WWTF.
9926001 | EAGLE GROVE | NITROGEN, TOTAL (AS N) | MONITORING ONLY | 2016-09-06 | 11.3 | MG/L | FINAL EFFLUENT | 1 | 1 TIME PER WEEK | RBC | DISCHARGE FROM A ROTATING BIOLOGIAL CONTACTOR WWTF.
9926001 | EAGLE GROVE | NITROGEN, TOTAL (AS N) | MONITORING ONLY | 2016-09-06 | 71.5297 | LBS/DAY | FINAL EFFLUENT | 1 | 1 TIME PER WEEK | RBC | DISCHARGE FROM A ROTATING BIOLOGIAL CONTACTOR WWTF.
9926001 | EAGLE GROVE | NITROGEN, TOTAL (AS N) | MONITORING ONLY | 2016-08-30 | 21.9 | MG/L | RAW WASTE | 1 | 1 TIME PER WEEK | RBC | DISCHARGE FROM A ROTATING BIOLOGIAL CONTACTOR WWTF.
9926001 | EAGLE GROVE | NITROGEN, TOTAL (AS N) | MONITORING ONLY | 2016-08-30 | 136.0713 | LBS/DAY | RAW WASTE | 1 | 1 TIME PER WEEK | RBC | DISCHARGE FROM A ROTATING BIOLOGIAL CONTACTOR WWTF.
9926001 | EAGLE GROVE | NITROGEN, TOTAL (AS N) | MONITORING ONLY | 2016-08-30 | 12.7 | MG/L | FINAL EFFLUENT | 1 | 1 TIME PER WEEK | RBC | DISCHARGE FROM A ROTATING BIOLOGIAL CONTACTOR WWTF.
9926001 | EAGLE GROVE | NITROGEN, TOTAL (AS N) | MONITORING ONLY | 2016-08-30 | 93.5256 | LBS/DAY | FINAL EFFLUENT | 1 | 1 TIME PER WEEK | RBC | DISCHARGE FROM A ROTATING BIOLOGIAL CONTACTOR WWTF.
9926001 | EAGLE GROVE | NITROGEN, TOTAL (AS N) | MONITORING ONLY | 2016-08-23 | 12.8 | MG/L | RAW WASTE | 1 | 1 TIME PER WEEK | RBC | DISCHARGE FROM A ROTATING BIOLOGIAL CONTACTOR WWTF.
9926001 | EAGLE GROVE | NITROGEN, TOTAL (AS N) | MONITORING ONLY | 2016-08-23 | 131.5185 | LBS/DAY | RAW WASTE | 1 | 1 TIME PER WEEK | RBC | DISCHARGE FROM A ROTATING BIOLOGIAL CONTACTOR WWTF.
9926001 | EAGLE GROVE | NITROGEN, TOTAL (AS N) | MONITORING ONLY | 2016-08-23 | 15.3 | MG/L | FINAL EFFLUENT | 1 | 1 TIME PER WEEK | RBC | DISCHARGE FROM A ROTATING BIOLOGIAL CONTACTOR WWTF.
9926001 | EAGLE GROVE | NITROGEN, TOTAL (AS N) | MONITORING ONLY | 2016-08-23 | 171.6247 | LBS/DAY | FINAL EFFLUENT | 1 | 1 TIME PER WEEK | RBC | DISCHARGE FROM A ROTATING BIOLOGIAL CONTACTOR WWTF.
9926001 | EAGLE GROVE | NITROGEN, TOTAL (AS N) | MONITORING ONLY | 2016-08-16 | 16.6 | MG/L | RAW WASTE | 1 | 1 TIME PER WEEK | RBC | DISCHARGE FROM A ROTATING BIOLOGIAL CONTACTOR WWTF.
9926001 | EAGLE GROVE | NITROGEN, TOTAL (AS N) | MONITORING ONLY | 2016-08-16 | 106.325 | LBS/DAY | RAW WASTE | 1 | 1 TIME PER WEEK | RBC | DISCHARGE FROM A ROTATING BIOLOGIAL CONTACTOR WWTF.
9926001 | EAGLE GROVE | NITROGEN, TOTAL (AS N) | MONITORING ONLY | 2016-08-16 | 8.7 | MG/L | FINAL EFFLUENT | 1 | 1 TIME PER WEEK | RBC | DISCHARGE FROM A ROTATING BIOLOGIAL CONTACTOR WWTF.
9926001 | EAGLE GROVE | NITROGEN, TOTAL (AS N) | MONITORING ONLY | 2016-08-16 | 65.8827 | LBS/DAY | FINAL EFFLUENT | 1 | 1 TIME PER WEEK | RBC | DISCHARGE FROM A ROTATING BIOLOGIAL CONTACTOR WWTF.
9926001 | EAGLE GROVE | NITROGEN, TOTAL (AS N) | MONITORING ONLY | 2016-08-09 | 22.6 | MG/L | RAW WASTE | 1 | 1 TIME PER WEEK | RBC | DISCHARGE FROM A ROTATING BIOLOGIAL CONTACTOR WWTF.
9926001 | EAGLE GROVE | NITROGEN, TOTAL (AS N) | MONITORING ONLY | 2016-08-09 | 87.2681 | LBS/DAY | RAW WASTE | 1 | 1 TIME PER WEEK | RBC | DISCHARGE FROM A ROTATING BIOLOGIAL CONTACTOR WWTF.
9926001 | EAGLE GROVE | NITROGEN, TOTAL (AS N) | MONITORING ONLY | 2016-08-09 | 15.5 | MG/L | FINAL EFFLUENT | 1 | 1 TIME PER WEEK | RBC | DISCHARGE FROM A ROTATING BIOLOGIAL CONTACTOR WWTF.
9926001 | EAGLE GROVE | NITROGEN, TOTAL (AS N) | MONITORING ONLY | 2016-08-09 | 77.0449 | LBS/DAY | FINAL EFFLUENT | 1 | 1 TIME PER WEEK | RBC | DISCHARGE FROM A ROTATING BIOLOGIAL CONTACTOR WWTF.
9926001 | EAGLE GROVE | NITROGEN, TOTAL (AS N) | MONITORING ONLY | 2016-08-02 | 19.1 | MG/L | RAW WASTE | 1 | 1 TIME PER WEEK | RBC | DISCHARGE FROM A ROTATING BIOLOGIAL CONTACTOR WWTF.
9926001 | EAGLE GROVE | NITROGEN, TOTAL (AS N) | MONITORING ONLY | 2016-08-02 | 82.9922 | LBS/DAY | RAW WASTE | 1 | 1 TIME PER WEEK | RBC | DISCHARGE FROM A ROTATING BIOLOGIAL CONTACTOR WWTF.
9926001 | EAGLE GROVE | NITROGEN, TOTAL (AS N) | MONITORING ONLY | 2016-08-02 | 12.3 | MG/L | FINAL EFFLUENT | 1 | 1 TIME PER WEEK | RBC | DISCHARGE FROM A ROTATING BIOLOGIAL CONTACTOR WWTF.
9926001 | EAGLE GROVE | NITROGEN, TOTAL (AS N) | MONITORING ONLY | 2016-08-02 | 73.4487 | LBS/DAY | FINAL EFFLUENT | 1 | 1 TIME PER WEEK | RBC | DISCHARGE FROM A ROTATING BIOLOGIAL CONTACTOR WWTF.
9926001 | EAGLE GROVE | NITROGEN, TOTAL (AS N) | MONITORING ONLY | 2016-07-26 | 17 | MG/L | RAW WASTE | 1 | 1 TIME PER WEEK | RBC | DISCHARGE FROM A ROTATING BIOLOGIAL CONTACTOR WWTF.
9926001 | EAGLE GROVE | NITROGEN, TOTAL (AS N) | MONITORING ONLY | 2016-07-26 | 93.2912 | LBS/DAY | RAW WASTE | 1 | 1 TIME PER WEEK | RBC | DISCHARGE FROM A ROTATING BIOLOGIAL CONTACTOR WWTF.
9926001 | EAGLE GROVE | NITROGEN, TOTAL (AS N) | MONITORING ONLY | 2016-07-26 | 6.6 | MG/L | FINAL EFFLUENT | 1 | 1 TIME PER WEEK | RBC | DISCHARGE FROM A ROTATING BIOLOGIAL CONTACTOR WWTF.
9926001 | EAGLE GROVE | NITROGEN, TOTAL (AS N) | MONITORING ONLY | 2016-07-26 | 43.5948 | LBS/DAY | FINAL EFFLUENT | 1 | 1 TIME PER WEEK | RBC | DISCHARGE FROM A ROTATING BIOLOGIAL CONTACTOR WWTF.
9926001 | EAGLE GROVE | NITROGEN, TOTAL (AS N) | MONITORING ONLY | 2016-07-19 | 13.3 | MG/L | RAW WASTE | 1 | 1 TIME PER WEEK | RBC | DISCHARGE FROM A ROTATING BIOLOGIAL CONTACTOR WWTF.
9926001 | EAGLE GROVE | NITROGEN, TOTAL (AS N) | MONITORING ONLY | 2016-07-19 | 65.2221 | LBS/DAY | RAW WASTE | 1 | 1 TIME PER WEEK | RBC | DISCHARGE FROM A ROTATING BIOLOGIAL CONTACTOR WWTF.
9926001 | EAGLE GROVE | NITROGEN, TOTAL (AS N) | MONITORING ONLY | 2016-07-19 | 9 | MG/L | FINAL EFFLUENT | 1 | 1 TIME PER WEEK | RBC | DISCHARGE FROM A ROTATING BIOLOGIAL CONTACTOR WWTF.
9926001 | EAGLE GROVE | NITROGEN, TOTAL (AS N) | MONITORING ONLY | 2016-07-19 | 54.4185 | LBS/DAY | FINAL EFFLUENT | 1 | 1 TIME PER WEEK | RBC | DISCHARGE FROM A ROTATING BIOLOGIAL CONTACTOR WWTF.
9926001 | EAGLE GROVE | NITROGEN, TOTAL (AS N) | MONITORING ONLY | 2016-07-12 | 19.7 | MG/L | RAW WASTE | 1 | 1 TIME PER WEEK | RBC | DISCHARGE FROM A ROTATING BIOLOGIAL CONTACTOR WWTF.
9926001 | EAGLE GROVE | NITROGEN, TOTAL (AS N) | MONITORING ONLY | 2016-07-12 | 106.3008 | LBS/DAY | RAW WASTE | 1 | 1 TIME PER WEEK | RBC | DISCHARGE FROM A ROTATING BIOLOGIAL CONTACTOR WWTF.
9926001 | EAGLE GROVE | NITROGEN, TOTAL (AS N) | MONITORING ONLY | 2016-07-12 | 11 | MG/L | FINAL EFFLUENT | 1 | 1 TIME PER WEEK | RBC | DISCHARGE FROM A ROTATING BIOLOGIAL CONTACTOR WWTF.
9926001 | EAGLE GROVE | NITROGEN, TOTAL (AS N) | MONITORING ONLY | 2016-07-12 | 70.1811 | LBS/DAY | FINAL EFFLUENT | 1 | 1 TIME PER WEEK | RBC | DISCHARGE FROM A ROTATING BIOLOGIAL CONTACTOR WWTF.
9926001 | EAGLE GROVE | NITROGEN, TOTAL (AS N) | MONITORING ONLY | 2016-07-05 | 17 | MG/L | RAW WASTE | 1 | 1 TIME PER WEEK | RBC | DISCHARGE FROM A ROTATING BIOLOGIAL CONTACTOR WWTF.
9926001 | EAGLE GROVE | NITROGEN, TOTAL (AS N) | MONITORING ONLY | 2016-07-05 | 74.0092 | LBS/DAY | RAW WASTE | 1 | 1 TIME PER WEEK | RBC | DISCHARGE FROM A ROTATING BIOLOGIAL CONTACTOR WWTF.
9926001 | EAGLE GROVE | NITROGEN, TOTAL (AS N) | MONITORING ONLY | 2016-07-05 | 11.4 | MG/L | FINAL EFFLUENT | 1 | 1 TIME PER WEEK | RBC | DISCHARGE FROM A ROTATING BIOLOGIAL CONTACTOR WWTF.
9926001 | EAGLE GROVE | NITROGEN, TOTAL (AS N) | MONITORING ONLY | 2016-07-05 | 59.5176 | LBS/DAY | FINAL EFFLUENT | 1 | 1 TIME PER WEEK | RBC | DISCHARGE FROM A ROTATING BIOLOGIAL CONTACTOR WWTF.
9926001 | EAGLE GROVE | NITROGEN, TOTAL (AS N) | MONITORING ONLY | 2016-06-28 | 15.4 | MG/L | RAW WASTE | 1 | 1 TIME PER WEEK | RBC | DISCHARGE FROM A ROTATING BIOLOGIAL CONTACTOR WWTF.
9926001 | EAGLE GROVE | NITROGEN, TOTAL (AS N) | MONITORING ONLY | 2016-06-28 | 76.8047 | LBS/DAY | RAW WASTE | 1 | 1 TIME PER WEEK | RBC | DISCHARGE FROM A ROTATING BIOLOGIAL CONTACTOR WWTF.
9926001 | EAGLE GROVE | NITROGEN, TOTAL (AS N) | MONITORING ONLY | 2016-06-28 | 9.78 | MG/L | FINAL EFFLUENT | 1 | 1 TIME PER WEEK | RBC | DISCHARGE FROM A ROTATING BIOLOGIAL CONTACTOR WWTF.
9926001 | EAGLE GROVE | NITROGEN, TOTAL (AS N) | MONITORING ONLY | 2016-06-28 | 59.7873 | LBS/DAY | FINAL EFFLUENT | 1 | 1 TIME PER WEEK | RBC | DISCHARGE FROM A ROTATING BIOLOGIAL CONTACTOR WWTF.
9926001 | EAGLE GROVE | NITROGEN, TOTAL (AS N) | MONITORING ONLY | 2016-06-21 | 15.8 | MG/L | RAW WASTE | 1 | 1 TIME PER WEEK | RBC | DISCHARGE FROM A ROTATING BIOLOGIAL CONTACTOR WWTF.
9926001 | EAGLE GROVE | NITROGEN, TOTAL (AS N) | MONITORING ONLY | 2016-06-21 | 92.3722 | LBS/DAY | RAW WASTE | 1 | 1 TIME PER WEEK | RBC | DISCHARGE FROM A ROTATING BIOLOGIAL CONTACTOR WWTF.
9926001 | EAGLE GROVE | NITROGEN, TOTAL (AS N) | MONITORING ONLY | 2016-06-21 | 10.2 | MG/L | FINAL EFFLUENT | 1 | 1 TIME PER WEEK | RBC | DISCHARGE FROM A ROTATING BIOLOGIAL CONTACTOR WWTF.
9926001 | EAGLE GROVE | NITROGEN, TOTAL (AS N) | MONITORING ONLY | 2016-06-21 | 73.5838 | LBS/DAY | FINAL EFFLUENT | 1 | 1 TIME PER WEEK | RBC | DISCHARGE FROM A ROTATING BIOLOGIAL CONTACTOR WWTF.
9926001 | EAGLE GROVE | NITROGEN, TOTAL (AS N) | MONITORING ONLY | 2016-06-14 | 10.8 | MG/L | RAW WASTE | 1 | 1 TIME PER WEEK | RBC | DISCHARGE FROM A ROTATING BIOLOGIAL CONTACTOR WWTF.
9926001 | EAGLE GROVE | NITROGEN, TOTAL (AS N) | MONITORING ONLY | 2016-06-14 | 104.5736 | LBS/DAY | RAW WASTE | 1 | 1 TIME PER WEEK | RBC | DISCHARGE FROM A ROTATING BIOLOGIAL CONTACTOR WWTF.
9926001 | EAGLE GROVE | NITROGEN, TOTAL (AS N) | MONITORING ONLY | 2016-06-14 | 9.3 | MG/L | FINAL EFFLUENT | 1 | 1 TIME PER WEEK | RBC | DISCHARGE FROM A ROTATING BIOLOGIAL CONTACTOR WWTF.
9926001 | EAGLE GROVE | NITROGEN, TOTAL (AS N) | MONITORING ONLY | 2016-06-14 | 83.3791 | LBS/DAY | FINAL EFFLUENT | 1 | 1 TIME PER WEEK | RBC | DISCHARGE FROM A ROTATING BIOLOGIAL CONTACTOR WWTF.
9926001 | EAGLE GROVE | NITROGEN, TOTAL (AS N) | MONITORING ONLY | 2016-06-07 | 13.8 | MG/L | RAW WASTE | 1 | 1 TIME PER WEEK | RBC | DISCHARGE FROM A ROTATING BIOLOGIAL CONTACTOR WWTF.
9926001 | EAGLE GROVE | NITROGEN, TOTAL (AS N) | MONITORING ONLY | 2016-06-07 | 94.4905 | LBS/DAY | RAW WASTE | 1 | 1 TIME PER WEEK | RBC | DISCHARGE FROM A ROTATING BIOLOGIAL CONTACTOR WWTF.
9926001 | EAGLE GROVE | NITROGEN, TOTAL (AS N) | MONITORING ONLY | 2016-06-07 | 12 | MG/L | FINAL EFFLUENT | 1 | 1 TIME PER WEEK | RBC | DISCHARGE FROM A ROTATING BIOLOGIAL CONTACTOR WWTF.
9926001 | EAGLE GROVE | NITROGEN, TOTAL (AS N) | MONITORING ONLY | 2016-06-07 | 99.0792 | LBS/DAY | FINAL EFFLUENT | 1 | 1 TIME PER WEEK | RBC | DISCHARGE FROM A ROTATING BIOLOGIAL CONTACTOR WWTF.
9926001 | EAGLE GROVE | NITROGEN, TOTAL (AS N) | MONITORING ONLY | 2016-05-24 | 11.56 | MG/L | RAW WASTE | 1 | 1 TIME PER WEEK | RBC | DISCHARGE FROM A ROTATING BIOLOGIAL CONTACTOR WWTF.
9926001 | EAGLE GROVE | NITROGEN, TOTAL (AS N) | MONITORING ONLY | 2016-05-24 | 180.5767 | LBS/DAY | RAW WASTE | 1 | 1 TIME PER WEEK | RBC | DISCHARGE FROM A ROTATING BIOLOGIAL CONTACTOR WWTF.
9926001 | EAGLE GROVE | NITROGEN, TOTAL (AS N) | MONITORING ONLY | 2016-05-24 | 8.79 | MG/L | FINAL EFFLUENT | 1 | 1 TIME PER WEEK | RBC | DISCHARGE FROM A ROTATING BIOLOGIAL CONTACTOR WWTF.
9926001 | EAGLE GROVE | NITROGEN, TOTAL (AS N) | MONITORING ONLY | 2016-05-24 | 124.7712 | LBS/DAY | FINAL EFFLUENT | 1 | 1 TIME PER WEEK | RBC | DISCHARGE FROM A ROTATING BIOLOGIAL CONTACTOR WWTF.
9926001 | EAGLE GROVE | NITROGEN, TOTAL (AS N) | MONITORING ONLY | 2016-05-17 | 13.92 | MG/L | RAW WASTE | 1 | 1 TIME PER WEEK | RBC | DISCHARGE FROM A ROTATING BIOLOGIAL CONTACTOR WWTF.
9926001 | EAGLE GROVE | NITROGEN, TOTAL (AS N) | MONITORING ONLY | 2016-05-17 | 105.4123 | LBS/DAY | RAW WASTE | 1 | 1 TIME PER WEEK | RBC | DISCHARGE FROM A ROTATING BIOLOGIAL CONTACTOR WWTF.
9926001 | EAGLE GROVE | NITROGEN, TOTAL (AS N) | MONITORING ONLY | 2016-05-17 | 8.69 | MG/L | FINAL EFFLUENT | 1 | 1 TIME PER WEEK | RBC | DISCHARGE FROM A ROTATING BIOLOGIAL CONTACTOR WWTF.
9926001 | EAGLE GROVE | NITROGEN, TOTAL (AS N) | MONITORING ONLY | 2016-05-17 | 84.143 | LBS/DAY | FINAL EFFLUENT | 1 | 1 TIME PER WEEK | RBC | DISCHARGE FROM A ROTATING BIOLOGIAL CONTACTOR WWTF.
9926001 | EAGLE GROVE | NITROGEN, TOTAL (AS N) | MONITORING ONLY | 2016-05-10 | 12.86 | MG/L | RAW WASTE | 1 | 1 TIME PER WEEK | RBC | DISCHARGE FROM A ROTATING BIOLOGIAL CONTACTOR WWTF.
9926001 | EAGLE GROVE | NITROGEN, TOTAL (AS N) | MONITORING ONLY | 2016-05-10 | 144.7907 | LBS/DAY | RAW WASTE | 1 | 1 TIME PER WEEK | RBC | DISCHARGE FROM A ROTATING BIOLOGIAL CONTACTOR WWTF.
9926001 | EAGLE GROVE | NITROGEN, TOTAL (AS N) | MONITORING ONLY | 2016-05-10 | 10.97 | MG/L | FINAL EFFLUENT | 1 | 1 TIME PER WEEK | RBC | DISCHARGE FROM A ROTATING BIOLOGIAL CONTACTOR WWTF.
9926001 | EAGLE GROVE | NITROGEN, TOTAL (AS N) | MONITORING ONLY | 2016-05-10 | 147.4816 | LBS/DAY | FINAL EFFLUENT | 1 | 1 TIME PER WEEK | RBC | DISCHARGE FROM A ROTATING BIOLOGIAL CONTACTOR WWTF.
9926001 | EAGLE GROVE | NITROGEN, TOTAL (AS N) | MONITORING ONLY | 2016-05-03 | 12.9 | MG/L | RAW WASTE | 1 | 1 TIME PER WEEK | RBC | DISCHARGE FROM A ROTATING BIOLOGIAL CONTACTOR WWTF.
9926001 | EAGLE GROVE | NITROGEN, TOTAL (AS N) | MONITORING ONLY | 2016-05-03 | 128.0273 | LBS/DAY | RAW WASTE | 1 | 1 TIME PER WEEK | RBC | DISCHARGE FROM A ROTATING BIOLOGIAL CONTACTOR WWTF.
9926001 | EAGLE GROVE | NITROGEN, TOTAL (AS N) | MONITORING ONLY | 2016-05-03 | 9.4 | MG/L | FINAL EFFLUENT | 1 | 1 TIME PER WEEK | RBC | DISCHARGE FROM A ROTATING BIOLOGIAL CONTACTOR WWTF.
9926001 | EAGLE GROVE | NITROGEN, TOTAL (AS N) | MONITORING ONLY | 2016-05-03 | 130.4509 | LBS/DAY | FINAL EFFLUENT | 1 | 1 TIME PER WEEK | RBC | DISCHARGE FROM A ROTATING BIOLOGIAL CONTACTOR WWTF.
9926001 | EAGLE GROVE | NITROGEN, TOTAL (AS N) | MONITORING ONLY | 2016-04-26 | 16.3 | MG/L | RAW WASTE | 1 | 1 TIME PER WEEK | RBC | DISCHARGE FROM A ROTATING BIOLOGIAL CONTACTOR WWTF.
9926001 | EAGLE GROVE | NITROGEN, TOTAL (AS N) | MONITORING ONLY | 2016-04-26 | 106.8504 | LBS/DAY | RAW WASTE | 1 | 1 TIME PER WEEK | RBC | DISCHARGE FROM A ROTATING BIOLOGIAL CONTACTOR WWTF.
9926001 | EAGLE GROVE | NITROGEN, TOTAL (AS N) | MONITORING ONLY | 2016-04-26 | 10.5 | MG/L | FINAL EFFLUENT | 1 | 1 TIME PER WEEK | RBC | DISCHARGE FROM A ROTATING BIOLOGIAL CONTACTOR WWTF.
9926001 | EAGLE GROVE | NITROGEN, TOTAL (AS N) | MONITORING ONLY | 2016-04-26 | 92.6491 | LBS/DAY | FINAL EFFLUENT | 1 | 1 TIME PER WEEK | RBC | DISCHARGE FROM A ROTATING BIOLOGIAL CONTACTOR WWTF.
9926001 | EAGLE GROVE | NITROGEN, TOTAL (AS N) | MONITORING ONLY | 2016-04-19 | 14 | MG/L | RAW WASTE | 1 | 1 TIME PER WEEK | RBC | DISCHARGE FROM A ROTATING BIOLOGIAL CONTACTOR WWTF.
9926001 | EAGLE GROVE | NITROGEN, TOTAL (AS N) | MONITORING ONLY | 2016-04-19 | 104.0332 | LBS/DAY | RAW WASTE | 1 | 1 TIME PER WEEK | RBC | DISCHARGE FROM A ROTATING BIOLOGIAL CONTACTOR WWTF.
9926001 | EAGLE GROVE | NITROGEN, TOTAL (AS N) | MONITORING ONLY | 2016-04-19 | 11 | MG/L | FINAL EFFLUENT | 1 | 1 TIME PER WEEK | RBC | DISCHARGE FROM A ROTATING BIOLOGIAL CONTACTOR WWTF.
9926001 | EAGLE GROVE | NITROGEN, TOTAL (AS N) | MONITORING ONLY | 2016-04-19 | 106.8771 | LBS/DAY | FINAL EFFLUENT | 1 | 1 TIME PER WEEK | RBC | DISCHARGE FROM A ROTATING BIOLOGIAL CONTACTOR WWTF.
9926001 | EAGLE GROVE | NITROGEN, TOTAL (AS N) | MONITORING ONLY | 2016-04-12 | 14.9 | MG/L | RAW WASTE | 1 | 1 TIME PER WEEK | RBC | DISCHARGE FROM A ROTATING BIOLOGIAL CONTACTOR WWTF.
9926001 | EAGLE GROVE | NITROGEN, TOTAL (AS N) | MONITORING ONLY | 2016-04-12 | 133.9587 | LBS/DAY | RAW WASTE | 1 | 1 TIME PER WEEK | RBC | DISCHARGE FROM A ROTATING BIOLOGIAL CONTACTOR WWTF.
9926001 | EAGLE GROVE | NITROGEN, TOTAL (AS N) | MONITORING ONLY | 2016-04-12 | 8.6 | MG/L | FINAL EFFLUENT | 1 | 1 TIME PER WEEK | RBC | DISCHARGE FROM A ROTATING BIOLOGIAL CONTACTOR WWTF.
9926001 | EAGLE GROVE | NITROGEN, TOTAL (AS N) | MONITORING ONLY | 2016-04-12 | 99.1226 | LBS/DAY | FINAL EFFLUENT | 1 | 1 TIME PER WEEK | RBC | DISCHARGE FROM A ROTATING BIOLOGIAL CONTACTOR WWTF.
9926001 | EAGLE GROVE | NITROGEN, TOTAL (AS N) | MONITORING ONLY | 2016-04-05 | 11.4 | MG/L | RAW WASTE | 1 | 1 TIME PER WEEK | RBC | DISCHARGE FROM A ROTATING BIOLOGIAL CONTACTOR WWTF.
9926001 | EAGLE GROVE | NITROGEN, TOTAL (AS N) | MONITORING ONLY | 2016-04-05 | 154.4985 | LBS/DAY | RAW WASTE | 1 | 1 TIME PER WEEK | RBC | DISCHARGE FROM A ROTATING BIOLOGIAL CONTACTOR WWTF.
9926001 | EAGLE GROVE | NITROGEN, TOTAL (AS N) | MONITORING ONLY | 2016-04-05 | 8.5 | MG/L | FINAL EFFLUENT | 1 | 1 TIME PER WEEK | RBC | DISCHARGE FROM A ROTATING BIOLOGIAL CONTACTOR WWTF.
9926001 | EAGLE GROVE | NITROGEN, TOTAL (AS N) | MONITORING ONLY | 2016-04-05 | 150.4995 | LBS/DAY | FINAL EFFLUENT | 1 | 1 TIME PER WEEK | RBC | DISCHARGE FROM A ROTATING BIOLOGIAL CONTACTOR WWTF.
9926001 | EAGLE GROVE | NITROGEN, TOTAL (AS N) | MONITORING ONLY | 2016-03-29 | 11.8 | MG/L | RAW WASTE | 1 | 1 TIME PER WEEK | RBC | DISCHARGE FROM A ROTATING BIOLOGIAL CONTACTOR WWTF.
9926001 | EAGLE GROVE | NITROGEN, TOTAL (AS N) | MONITORING ONLY | 2016-03-29 | 187.7701 | LBS/DAY | RAW WASTE | 1 | 1 TIME PER WEEK | RBC | DISCHARGE FROM A ROTATING BIOLOGIAL CONTACTOR WWTF.
9926001 | EAGLE GROVE | NITROGEN, TOTAL (AS N) | MONITORING ONLY | 2016-03-29 | 10.3 | MG/L | FINAL EFFLUENT | 1 | 1 TIME PER WEEK | RBC | DISCHARGE FROM A ROTATING BIOLOGIAL CONTACTOR WWTF.
9926001 | EAGLE GROVE | NITROGEN, TOTAL (AS N) | MONITORING ONLY | 2016-03-29 | 151.1016 | LBS/DAY | FINAL EFFLUENT | 1 | 1 TIME PER WEEK | RBC | DISCHARGE FROM A ROTATING BIOLOGIAL CONTACTOR WWTF.
9926001 | EAGLE GROVE | NITROGEN, TOTAL (AS N) | MONITORING ONLY | 2016-03-23 | 14.4 | MG/L | RAW WASTE | 1 | 1 TIME PER WEEK | RBC | DISCHARGE FROM A ROTATING BIOLOGIAL CONTACTOR WWTF.
9926001 | EAGLE GROVE | NITROGEN, TOTAL (AS N) | MONITORING ONLY | 2016-03-23 | 125.7405 | LBS/DAY | RAW WASTE | 1 | 1 TIME PER WEEK | RBC | DISCHARGE FROM A ROTATING BIOLOGIAL CONTACTOR WWTF.
9926001 | EAGLE GROVE | NITROGEN, TOTAL (AS N) | MONITORING ONLY | 2016-03-23 | 7.3 | MG/L | FINAL EFFLUENT | 1 | 1 TIME PER WEEK | RBC | DISCHARGE FROM A ROTATING BIOLOGIAL CONTACTOR WWTF.
9926001 | EAGLE GROVE | NITROGEN, TOTAL (AS N) | MONITORING ONLY | 2016-03-23 | 76.9548 | LBS/DAY | FINAL EFFLUENT | 1 | 1 TIME PER WEEK | RBC | DISCHARGE FROM A ROTATING BIOLOGIAL CONTACTOR WWTF.
9926001 | EAGLE GROVE | NITROGEN, TOTAL (AS N) | MONITORING ONLY | 2016-03-15 | 12.5 | MG/L | RAW WASTE | 1 | 1 TIME PER WEEK | RBC | DISCHARGE FROM A ROTATING BIOLOGIAL CONTACTOR WWTF.
9926001 | EAGLE GROVE | NITROGEN, TOTAL (AS N) | MONITORING ONLY | 2016-03-15 | 98.3077 | LBS/DAY | RAW WASTE | 1 | 1 TIME PER WEEK | RBC | DISCHARGE FROM A ROTATING BIOLOGIAL CONTACTOR WWTF.
9926001 | EAGLE GROVE | NITROGEN, TOTAL (AS N) | MONITORING ONLY | 2016-03-15 | 9.9 | MG/L | FINAL EFFLUENT | 1 | 1 TIME PER WEEK | RBC | DISCHARGE FROM A ROTATING BIOLOGIAL CONTACTOR WWTF.
9926001 | EAGLE GROVE | NITROGEN, TOTAL (AS N) | MONITORING ONLY | 2016-03-15 | 125.2526 | LBS/DAY | FINAL EFFLUENT | 1 | 1 TIME PER WEEK | RBC | DISCHARGE FROM A ROTATING BIOLOGIAL CONTACTOR WWTF.
9926001 | EAGLE GROVE | NITROGEN, TOTAL (AS N) | MONITORING ONLY | 2016-03-08 | 10.9 | MG/L | RAW WASTE | 1 | 1 TIME PER WEEK | RBC | DISCHARGE FROM A ROTATING BIOLOGIAL CONTACTOR WWTF.
9926001 | EAGLE GROVE | NITROGEN, TOTAL (AS N) | MONITORING ONLY | 2016-03-08 | 118.905 | LBS/DAY | RAW WASTE | 1 | 1 TIME PER WEEK | RBC | DISCHARGE FROM A ROTATING BIOLOGIAL CONTACTOR WWTF.
9926001 | EAGLE GROVE | NITROGEN, TOTAL (AS N) | MONITORING ONLY | 2016-03-08 | 7.5 | MG/L | FINAL EFFLUENT | 1 | 1 TIME PER WEEK | RBC | DISCHARGE FROM A ROTATING BIOLOGIAL CONTACTOR WWTF.
9926001 | EAGLE GROVE | NITROGEN, TOTAL (AS N) | MONITORING ONLY | 2016-03-08 | 97.578 | LBS/DAY | FINAL EFFLUENT | 1 | 1 TIME PER WEEK | RBC | DISCHARGE FROM A ROTATING BIOLOGIAL CONTACTOR WWTF.
9926001 | EAGLE GROVE | NITROGEN, TOTAL (AS N) | MONITORING ONLY | 2016-03-01 | 12.1 | MG/L | RAW WASTE | 1 | 1 TIME PER WEEK | RBC | DISCHARGE FROM A ROTATING BIOLOGIAL CONTACTOR WWTF.
9926001 | EAGLE GROVE | NITROGEN, TOTAL (AS N) | MONITORING ONLY | 2016-03-01 | 147.7381 | LBS/DAY | RAW WASTE | 1 | 1 TIME PER WEEK | RBC | DISCHARGE FROM A ROTATING BIOLOGIAL CONTACTOR WWTF.
9926001 | EAGLE GROVE | NITROGEN, TOTAL (AS N) | MONITORING ONLY | 2016-03-01 | 6.2 | MG/L | FINAL EFFLUENT | 1 | 1 TIME PER WEEK | RBC | DISCHARGE FROM A ROTATING BIOLOGIAL CONTACTOR WWTF.
9926001 | EAGLE GROVE | NITROGEN, TOTAL (AS N) | MONITORING ONLY | 2016-03-01 | 87.5416 | LBS/DAY | FINAL EFFLUENT | 1 | 1 TIME PER WEEK | RBC | DISCHARGE FROM A ROTATING BIOLOGIAL CONTACTOR WWTF.
9926001 | EAGLE GROVE | NITROGEN, TOTAL (AS N) | MONITORING ONLY | 2016-02-23 | 10.1 | MG/L | RAW WASTE | 1 | 1 TIME PER WEEK | RBC | DISCHARGE FROM A ROTATING BIOLOGIAL CONTACTOR WWTF.
9926001 | EAGLE GROVE | NITROGEN, TOTAL (AS N) | MONITORING ONLY | 2016-02-23 | 157.3491 | LBS/DAY | RAW WASTE | 1 | 1 TIME PER WEEK | RBC | DISCHARGE FROM A ROTATING BIOLOGIAL CONTACTOR WWTF.
9926001 | EAGLE GROVE | NITROGEN, TOTAL (AS N) | MONITORING ONLY | 2016-02-23 | 5.9 | MG/L | FINAL EFFLUENT | 1 | 1 TIME PER WEEK | RBC | DISCHARGE FROM A ROTATING BIOLOGIAL CONTACTOR WWTF.
9926001 | EAGLE GROVE | NITROGEN, TOTAL (AS N) | MONITORING ONLY | 2016-02-23 | 97.8215 | LBS/DAY | FINAL EFFLUENT | 1 | 1 TIME PER WEEK | RBC | DISCHARGE FROM A ROTATING BIOLOGIAL CONTACTOR WWTF.
9926001 | EAGLE GROVE | NITROGEN, TOTAL (AS N) | MONITORING ONLY | 2016-02-16 | 14.4 | MG/L | RAW WASTE | 1 | 1 TIME PER WEEK | RBC | DISCHARGE FROM A ROTATING BIOLOGIAL CONTACTOR WWTF.
9926001 | EAGLE GROVE | NITROGEN, TOTAL (AS N) | MONITORING ONLY | 2016-02-16 | 82.3859 | LBS/DAY | RAW WASTE | 1 | 1 TIME PER WEEK | RBC | DISCHARGE FROM A ROTATING BIOLOGIAL CONTACTOR WWTF.
9926001 | EAGLE GROVE | NITROGEN, TOTAL (AS N) | MONITORING ONLY | 2016-02-16 | 9.3 | MG/L | FINAL EFFLUENT | 1 | 1 TIME PER WEEK | RBC | DISCHARGE FROM A ROTATING BIOLOGIAL CONTACTOR WWTF.
9926001 | EAGLE GROVE | NITROGEN, TOTAL (AS N) | MONITORING ONLY | 2016-02-16 | 70.0385 | LBS/DAY | FINAL EFFLUENT | 1 | 1 TIME PER WEEK | RBC | DISCHARGE FROM A ROTATING BIOLOGIAL CONTACTOR WWTF.
9926001 | EAGLE GROVE | NITROGEN, TOTAL (AS N) | MONITORING ONLY | 2016-02-10 | 14.7 | MG/L | RAW WASTE | 1 | 1 TIME PER WEEK | RBC | DISCHARGE FROM A ROTATING BIOLOGIAL CONTACTOR WWTF.
9926001 | EAGLE GROVE | NITROGEN, TOTAL (AS N) | MONITORING ONLY | 2016-02-10 | 89.4965 | LBS/DAY | RAW WASTE | 1 | 1 TIME PER WEEK | RBC | DISCHARGE FROM A ROTATING BIOLOGIAL CONTACTOR WWTF.
9926001 | EAGLE GROVE | NITROGEN, TOTAL (AS N) | MONITORING ONLY | 2016-02-10 | 7.9 | MG/L | FINAL EFFLUENT | 1 | 1 TIME PER WEEK | RBC | DISCHARGE FROM A ROTATING BIOLOGIAL CONTACTOR WWTF.
9926001 | EAGLE GROVE | NITROGEN, TOTAL (AS N) | MONITORING ONLY | 2016-02-10 | 60.4833 | LBS/DAY | FINAL EFFLUENT | 1 | 1 TIME PER WEEK | RBC | DISCHARGE FROM A ROTATING BIOLOGIAL CONTACTOR WWTF.
9926001 | EAGLE GROVE | NITROGEN, TOTAL (AS N) | MONITORING ONLY | 2016-02-04 | 13.8 | MG/L | RAW WASTE | 1 | 1 TIME PER WEEK | RBC | DISCHARGE FROM A ROTATING BIOLOGIAL CONTACTOR WWTF.
9926001 | EAGLE GROVE | NITROGEN, TOTAL (AS N) | MONITORING ONLY | 2016-02-04 | 90.0019 | LBS/DAY | RAW WASTE | 1 | 1 TIME PER WEEK | RBC | DISCHARGE FROM A ROTATING BIOLOGIAL CONTACTOR WWTF.
9926001 | EAGLE GROVE | NITROGEN, TOTAL (AS N) | MONITORING ONLY | 2016-02-04 | 10.1 | MG/L | FINAL EFFLUENT | 1 | 1 TIME PER WEEK | RBC | DISCHARGE FROM A ROTATING BIOLOGIAL CONTACTOR WWTF.
9926001 | EAGLE GROVE | NITROGEN, TOTAL (AS N) | MONITORING ONLY | 2016-02-04 | 82.8863 | LBS/DAY | FINAL EFFLUENT | 1 | 1 TIME PER WEEK | RBC | DISCHARGE FROM A ROTATING BIOLOGIAL CONTACTOR WWTF.
9926001 | EAGLE GROVE | NITROGEN, TOTAL (AS N) | MONITORING ONLY | 2016-01-27 | 14.1 | MG/L | RAW WASTE | 1 | 1 TIME PER WEEK | RBC | DISCHARGE FROM A ROTATING BIOLOGIAL CONTACTOR WWTF.
9926001 | EAGLE GROVE | NITROGEN, TOTAL (AS N) | MONITORING ONLY | 2016-01-27 | 80.7871 | LBS/DAY | RAW WASTE | 1 | 1 TIME PER WEEK | RBC | DISCHARGE FROM A ROTATING BIOLOGIAL CONTACTOR WWTF.
9926001 | EAGLE GROVE | NITROGEN, TOTAL (AS N) | MONITORING ONLY | 2016-01-27 | 8.4 | MG/L | FINAL EFFLUENT | 1 | 1 TIME PER WEEK | RBC | DISCHARGE FROM A ROTATING BIOLOGIAL CONTACTOR WWTF.
9926001 | EAGLE GROVE | NITROGEN, TOTAL (AS N) | MONITORING ONLY | 2016-01-27 | 62.0696 | LBS/DAY | FINAL EFFLUENT | 1 | 1 TIME PER WEEK | RBC | DISCHARGE FROM A ROTATING BIOLOGIAL CONTACTOR WWTF.
9926001 | EAGLE GROVE | NITROGEN, TOTAL (AS N) | MONITORING ONLY | 2016-01-19 | 12.9 | MG/L | RAW WASTE | 1 | 1 TIME PER WEEK | RBC | DISCHARGE FROM A ROTATING BIOLOGIAL CONTACTOR WWTF.
9926001 | EAGLE GROVE | NITROGEN, TOTAL (AS N) | MONITORING ONLY | 2016-01-19 | 89.2964 | LBS/DAY | RAW WASTE | 1 | 1 TIME PER WEEK | RBC | DISCHARGE FROM A ROTATING BIOLOGIAL CONTACTOR WWTF.
9926001 | EAGLE GROVE | NITROGEN, TOTAL (AS N) | MONITORING ONLY | 2016-01-19 | 10 | MG/L | FINAL EFFLUENT | 1 | 1 TIME PER WEEK | RBC | DISCHARGE FROM A ROTATING BIOLOGIAL CONTACTOR WWTF.
9926001 | EAGLE GROVE | NITROGEN, TOTAL (AS N) | MONITORING ONLY | 2016-01-19 | 86.4858 | LBS/DAY | FINAL EFFLUENT | 1 | 1 TIME PER WEEK | RBC | DISCHARGE FROM A ROTATING BIOLOGIAL CONTACTOR WWTF.
9926001 | EAGLE GROVE | NITROGEN, TOTAL (AS N) | MONITORING ONLY | 2016-01-13 | 14.3 | MG/L | RAW WASTE | 1 | 1 TIME PER WEEK | RBC | DISCHARGE FROM A ROTATING BIOLOGIAL CONTACTOR WWTF.
9926001 | EAGLE GROVE | NITROGEN, TOTAL (AS N) | MONITORING ONLY | 2016-01-13 | 120.6931 | LBS/DAY | RAW WASTE | 1 | 1 TIME PER WEEK | RBC | DISCHARGE FROM A ROTATING BIOLOGIAL CONTACTOR WWTF.
9926001 | EAGLE GROVE | NITROGEN, TOTAL (AS N) | MONITORING ONLY | 2016-01-13 | 6.5 | MG/L | FINAL EFFLUENT | 1 | 1 TIME PER WEEK | RBC | DISCHARGE FROM A ROTATING BIOLOGIAL CONTACTOR WWTF.
9926001 | EAGLE GROVE | NITROGEN, TOTAL (AS N) | MONITORING ONLY | 2016-01-13 | 65.1062 | LBS/DAY | FINAL EFFLUENT | 1 | 1 TIME PER WEEK | RBC | DISCHARGE FROM A ROTATING BIOLOGIAL CONTACTOR WWTF.
9926001 | EAGLE GROVE | NITROGEN, TOTAL (AS N) | MONITORING ONLY | 2016-01-06 | 12.2 | MG/L | RAW WASTE | 1 | 1 TIME PER WEEK | RBC | DISCHARGE FROM A ROTATING BIOLOGIAL CONTACTOR WWTF.
9926001 | EAGLE GROVE | NITROGEN, TOTAL (AS N) | MONITORING ONLY | 2016-01-06 | 105.0039 | LBS/DAY | RAW WASTE | 1 | 1 TIME PER WEEK | RBC | DISCHARGE FROM A ROTATING BIOLOGIAL CONTACTOR WWTF.
9926001 | EAGLE GROVE | NITROGEN, TOTAL (AS N) | MONITORING ONLY | 2016-01-06 | 7.3 | MG/L | FINAL EFFLUENT | 1 | 1 TIME PER WEEK | RBC | DISCHARGE FROM A ROTATING BIOLOGIAL CONTACTOR WWTF.
9926001 | EAGLE GROVE | NITROGEN, TOTAL (AS N) | MONITORING ONLY | 2016-01-06 | 73.3628 | LBS/DAY | FINAL EFFLUENT | 1 | 1 TIME PER WEEK | RBC | DISCHARGE FROM A ROTATING BIOLOGIAL CONTACTOR WWTF.
9926001 | EAGLE GROVE | NITROGEN, TOTAL (AS N) | MONITORING ONLY | 2015-11-23 | 18.8 | MG/L | RAW WASTE | 1 | 1 TIME PER WEEK | RBC | DISCHARGE FROM A ROTATING BIOLOGIAL CONTACTOR WWTF.
9926001 | EAGLE GROVE | NITROGEN, TOTAL (AS N) | MONITORING ONLY | 2015-11-23 | 96.7407 | LBS/DAY | RAW WASTE | 1 | 1 TIME PER WEEK | RBC | DISCHARGE FROM A ROTATING BIOLOGIAL CONTACTOR WWTF.
9926001 | EAGLE GROVE | NITROGEN, TOTAL (AS N) | MONITORING ONLY | 2015-11-23 | 10.7 | MG/L | FINAL EFFLUENT | 1 | 1 TIME PER WEEK | RBC | DISCHARGE FROM A ROTATING BIOLOGIAL CONTACTOR WWTF.
9926001 | EAGLE GROVE | NITROGEN, TOTAL (AS N) | MONITORING ONLY | 2015-11-23 | 66.6608 | LBS/DAY | FINAL EFFLUENT | 1 | 1 TIME PER WEEK | RBC | DISCHARGE FROM A ROTATING BIOLOGIAL CONTACTOR WWTF.
9926001 | EAGLE GROVE | NITROGEN, TOTAL (AS N) | MONITORING ONLY | 2015-11-17 | 21.8 | MG/L | RAW WASTE | 1 | 1 TIME PER WEEK | RBC | DISCHARGE FROM A ROTATING BIOLOGIAL CONTACTOR WWTF.
9926001 | EAGLE GROVE | NITROGEN, TOTAL (AS N) | MONITORING ONLY | 2015-11-17 | 96.724 | LBS/DAY | RAW WASTE | 1 | 1 TIME PER WEEK | RBC | DISCHARGE FROM A ROTATING BIOLOGIAL CONTACTOR WWTF.
9926001 | EAGLE GROVE | NITROGEN, TOTAL (AS N) | MONITORING ONLY | 2015-11-17 | 11.9 | MG/L | FINAL EFFLUENT | 1 | 1 TIME PER WEEK | RBC | DISCHARGE FROM A ROTATING BIOLOGIAL CONTACTOR WWTF.
9926001 | EAGLE GROVE | NITROGEN, TOTAL (AS N) | MONITORING ONLY | 2015-11-17 | 63.1205 | LBS/DAY | FINAL EFFLUENT | 1 | 1 TIME PER WEEK | RBC | DISCHARGE FROM A ROTATING BIOLOGIAL CONTACTOR WWTF.
9926001 | EAGLE GROVE | NITROGEN, TOTAL (AS N) | MONITORING ONLY | 2015-11-11 | 19.4 | MG/L | RAW WASTE | 1 | 1 TIME PER WEEK | RBC | DISCHARGE FROM A ROTATING BIOLOGIAL CONTACTOR WWTF.
9926001 | EAGLE GROVE | NITROGEN, TOTAL (AS N) | MONITORING ONLY | 2015-11-11 | 77.1767 | LBS/DAY | RAW WASTE | 1 | 1 TIME PER WEEK | RBC | DISCHARGE FROM A ROTATING BIOLOGIAL CONTACTOR WWTF.
9926001 | EAGLE GROVE | NITROGEN, TOTAL (AS N) | MONITORING ONLY | 2015-11-11 | 13.3 | MG/L | FINAL EFFLUENT | 1 | 1 TIME PER WEEK | RBC | DISCHARGE FROM A ROTATING BIOLOGIAL CONTACTOR WWTF.
9926001 | EAGLE GROVE | NITROGEN, TOTAL (AS N) | MONITORING ONLY | 2015-11-11 | 68.5498 | LBS/DAY | FINAL EFFLUENT | 1 | 1 TIME PER WEEK | RBC | DISCHARGE FROM A ROTATING BIOLOGIAL CONTACTOR WWTF.
9926001 | EAGLE GROVE | NITROGEN, TOTAL (AS N) | MONITORING ONLY | 2015-11-04 | 20 | MG/L | RAW WASTE | 1 | 1 TIME PER WEEK | RBC | DISCHARGE FROM A ROTATING BIOLOGIAL CONTACTOR WWTF.
9926001 | EAGLE GROVE | NITROGEN, TOTAL (AS N) | MONITORING ONLY | 2015-11-04 | 83.9004 | LBS/DAY | RAW WASTE | 1 | 1 TIME PER WEEK | RBC | DISCHARGE FROM A ROTATING BIOLOGIAL CONTACTOR WWTF.
9926001 | EAGLE GROVE | NITROGEN, TOTAL (AS N) | MONITORING ONLY | 2015-11-04 | 11.4 | MG/L | FINAL EFFLUENT | 1 | 1 TIME PER WEEK | RBC | DISCHARGE FROM A ROTATING BIOLOGIAL CONTACTOR WWTF.
9926001 | EAGLE GROVE | NITROGEN, TOTAL (AS N) | MONITORING ONLY | 2015-11-04 | 61.324 | LBS/DAY | FINAL EFFLUENT | 1 | 1 TIME PER WEEK | RBC | DISCHARGE FROM A ROTATING BIOLOGIAL CONTACTOR WWTF.
9926001 | EAGLE GROVE | NITROGEN, TOTAL (AS N) | MONITORING ONLY | 2015-10-27 | 19.3 | MG/L | RAW WASTE | 1 | 1 TIME PER WEEK | RBC | DISCHARGE FROM A ROTATING BIOLOGIAL CONTACTOR WWTF.
9926001 | EAGLE GROVE | NITROGEN, TOTAL (AS N) | MONITORING ONLY | 2015-10-27 | 76.296 | LBS/DAY | RAW WASTE | 1 | 1 TIME PER WEEK | RBC | DISCHARGE FROM A ROTATING BIOLOGIAL CONTACTOR WWTF.
9926001 | EAGLE GROVE | NITROGEN, TOTAL (AS N) | MONITORING ONLY | 2015-10-27 | 16.1 | MG/L | FINAL EFFLUENT | 1 | 1 TIME PER WEEK | RBC | DISCHARGE FROM A ROTATING BIOLOGIAL CONTACTOR WWTF.
9926001 | EAGLE GROVE | NITROGEN, TOTAL (AS N) | MONITORING ONLY | 2015-10-27 | 86.0696 | LBS/DAY | FINAL EFFLUENT | 1 | 1 TIME PER WEEK | RBC | DISCHARGE FROM A ROTATING BIOLOGIAL CONTACTOR WWTF.
9926001 | EAGLE GROVE | NITROGEN, TOTAL (AS N) | MONITORING ONLY | 2015-10-21 | 16.1 | MG/L | RAW WASTE | 1 | 1 TIME PER WEEK | RBC | DISCHARGE FROM A ROTATING BIOLOGIAL CONTACTOR WWTF.
9926001 | EAGLE GROVE | NITROGEN, TOTAL (AS N) | MONITORING ONLY | 2015-10-21 | 65.2572 | LBS/DAY | RAW WASTE | 1 | 1 TIME PER WEEK | RBC | DISCHARGE FROM A ROTATING BIOLOGIAL CONTACTOR WWTF.
9926001 | EAGLE GROVE | NITROGEN, TOTAL (AS N) | MONITORING ONLY | 2015-10-21 | 11.3 | MG/L | FINAL EFFLUENT | 1 | 1 TIME PER WEEK | RBC | DISCHARGE FROM A ROTATING BIOLOGIAL CONTACTOR WWTF.
9926001 | EAGLE GROVE | NITROGEN, TOTAL (AS N) | MONITORING ONLY | 2015-10-21 | 58.807 | LBS/DAY | FINAL EFFLUENT | 1 | 1 TIME PER WEEK | RBC | DISCHARGE FROM A ROTATING BIOLOGIAL CONTACTOR WWTF.
9926001 | EAGLE GROVE | NITROGEN, TOTAL (AS N) | MONITORING ONLY | 2015-10-14 | 17.9 | MG/L | RAW WASTE | 1 | 1 TIME PER WEEK | RBC | DISCHARGE FROM A ROTATING BIOLOGIAL CONTACTOR WWTF.
9926001 | EAGLE GROVE | NITROGEN, TOTAL (AS N) | MONITORING ONLY | 2015-10-14 | 76.5837 | LBS/DAY | RAW WASTE | 1 | 1 TIME PER WEEK | RBC | DISCHARGE FROM A ROTATING BIOLOGIAL CONTACTOR WWTF.
9926001 | EAGLE GROVE | NITROGEN, TOTAL (AS N) | MONITORING ONLY | 2015-10-14 | 11.6 | MG/L | FINAL EFFLUENT | 1 | 1 TIME PER WEEK | RBC | DISCHARGE FROM A ROTATING BIOLOGIAL CONTACTOR WWTF.
9926001 | EAGLE GROVE | NITROGEN, TOTAL (AS N) | MONITORING ONLY | 2015-10-14 | 62.0129 | LBS/DAY | FINAL EFFLUENT | 1 | 1 TIME PER WEEK | RBC | DISCHARGE FROM A ROTATING BIOLOGIAL CONTACTOR WWTF.
9926001 | EAGLE GROVE | NITROGEN, TOTAL (AS N) | MONITORING ONLY | 2015-10-07 | 18.8 | MG/L | RAW WASTE | 1 | 1 TIME PER WEEK | RBC | DISCHARGE FROM A ROTATING BIOLOGIAL CONTACTOR WWTF.
9926001 | EAGLE GROVE | NITROGEN, TOTAL (AS N) | MONITORING ONLY | 2015-10-07 | 80.5911 | LBS/DAY | RAW WASTE | 1 | 1 TIME PER WEEK | RBC | DISCHARGE FROM A ROTATING BIOLOGIAL CONTACTOR WWTF.
9926001 | EAGLE GROVE | NITROGEN, TOTAL (AS N) | MONITORING ONLY | 2015-10-07 | 15.4 | MG/L | FINAL EFFLUENT | 1 | 1 TIME PER WEEK | RBC | DISCHARGE FROM A ROTATING BIOLOGIAL CONTACTOR WWTF.
9926001 | EAGLE GROVE | NITROGEN, TOTAL (AS N) | MONITORING ONLY | 2015-10-07 | 82.7128 | LBS/DAY | FINAL EFFLUENT | 1 | 1 TIME PER WEEK | RBC | DISCHARGE FROM A ROTATING BIOLOGIAL CONTACTOR WWTF.
9926001 | EAGLE GROVE | PHOSPHORUS, TOTAL (AS P) | MONITORING ONLY | 2018-04-24 | 0.186 | MG/L | RAW WASTE | 1 | 1 TIME PER WEEK | RBC | DISCHARGE FROM A ROTATING BIOLOGIAL CONTACTOR WWTF. | RAW WASTE
9926001 | EAGLE GROVE | PHOSPHORUS, TOTAL (AS P) | MONITORING ONLY | 2018-04-24 | 3.0544 | LBS/DAY | RAW WASTE | 1 | 1 TIME PER WEEK | RBC | DISCHARGE FROM A ROTATING BIOLOGIAL CONTACTOR WWTF. | RAW WASTE
9926001 | EAGLE GROVE | PHOSPHORUS, TOTAL (AS P) | MONITORING ONLY | 2018-04-24 | 0.36 | MG/L | FINAL EFFLUENT | 1 | 1 TIME PER WEEK | RBC | DISCHARGE FROM A ROTATING BIOLOGIAL CONTACTOR WWTF. | EFFLUENT AFTER DISINFECTION
9926001 | EAGLE GROVE | PHOSPHORUS, TOTAL (AS P) | MONITORING ONLY | 2018-04-24 | 7.5841 | LBS/DAY | FINAL EFFLUENT | 1 | 1 TIME PER WEEK | RBC | DISCHARGE FROM A ROTATING BIOLOGIAL CONTACTOR WWTF. | EFFLUENT AFTER DISINFECTION
9926001 | EAGLE GROVE | PHOSPHORUS, TOTAL (AS P) | MONITORING ONLY | 2018-04-17 | 0.24 | MG/L | RAW WASTE | 1 | 1 TIME PER WEEK | RBC | DISCHARGE FROM A ROTATING BIOLOGIAL CONTACTOR WWTF. | RAW WASTE
9926001 | EAGLE GROVE | PHOSPHORUS, TOTAL (AS P) | MONITORING ONLY | 2018-04-17 | 5.8867 | LBS/DAY | RAW WASTE | 1 | 1 TIME PER WEEK | RBC | DISCHARGE FROM A ROTATING BIOLOGIAL CONTACTOR WWTF. | RAW WASTE
9926001 | EAGLE GROVE | PHOSPHORUS, TOTAL (AS P) | MONITORING ONLY | 2018-04-17 | 0.208 | MG/L | FINAL EFFLUENT | 1 | 1 TIME PER WEEK | RBC | DISCHARGE FROM A ROTATING BIOLOGIAL CONTACTOR WWTF. | EFFLUENT AFTER DISINFECTION
9926001 | EAGLE GROVE | PHOSPHORUS, TOTAL (AS P) | MONITORING ONLY | 2018-04-17 | 5.225 | LBS/DAY | FINAL EFFLUENT | 1 | 1 TIME PER WEEK | RBC | DISCHARGE FROM A ROTATING BIOLOGIAL CONTACTOR WWTF. | EFFLUENT AFTER DISINFECTION
9926001 | EAGLE GROVE | PHOSPHORUS, TOTAL (AS P) | MONITORING ONLY | 2018-04-10 | 1.675 | MG/L | RAW WASTE | 1 | 1 TIME PER WEEK | RBC | DISCHARGE FROM A ROTATING BIOLOGIAL CONTACTOR WWTF. | RAW WASTE
9926001 | EAGLE GROVE | PHOSPHORUS, TOTAL (AS P) | MONITORING ONLY | 2018-04-10 | 15.0172 | LBS/DAY | RAW WASTE | 1 | 1 TIME PER WEEK | RBC | DISCHARGE FROM A ROTATING BIOLOGIAL CONTACTOR WWTF. | RAW WASTE
9926001 | EAGLE GROVE | PHOSPHORUS, TOTAL (AS P) | MONITORING ONLY | 2018-04-10 | 1.763 | MG/L | FINAL EFFLUENT | 1 | 1 TIME PER WEEK | RBC | DISCHARGE FROM A ROTATING BIOLOGIAL CONTACTOR WWTF. | EFFLUENT AFTER DISINFECTION
9926001 | EAGLE GROVE | PHOSPHORUS, TOTAL (AS P) | MONITORING ONLY | 2018-04-10 | 20.9965 | LBS/DAY | FINAL EFFLUENT | 1 | 1 TIME PER WEEK | RBC | DISCHARGE FROM A ROTATING BIOLOGIAL CONTACTOR WWTF. | EFFLUENT AFTER DISINFECTION
9926001 | EAGLE GROVE | PHOSPHORUS, TOTAL (AS P) | MONITORING ONLY | 2018-04-03 | 0.627 | MG/L | RAW WASTE | 1 | 1 TIME PER WEEK | RBC | DISCHARGE FROM A ROTATING BIOLOGIAL CONTACTOR WWTF. | RAW WASTE
9926001 | EAGLE GROVE | PHOSPHORUS, TOTAL (AS P) | MONITORING ONLY | 2018-04-03 | 7.1587 | LBS/DAY | RAW WASTE | 1 | 1 TIME PER WEEK | RBC | DISCHARGE FROM A ROTATING BIOLOGIAL CONTACTOR WWTF. | RAW WASTE
9926001 | EAGLE GROVE | PHOSPHORUS, TOTAL (AS P) | MONITORING ONLY | 2018-04-03 | 2.63 | MG/L | FINAL EFFLUENT | 1 | 1 TIME PER WEEK | RBC | DISCHARGE FROM A ROTATING BIOLOGIAL CONTACTOR WWTF. | EFFLUENT AFTER DISINFECTION
9926001 | EAGLE GROVE | PHOSPHORUS, TOTAL (AS P) | MONITORING ONLY | 2018-04-03 | 49.3739 | LBS/DAY | FINAL EFFLUENT | 1 | 1 TIME PER WEEK | RBC | DISCHARGE FROM A ROTATING BIOLOGIAL CONTACTOR WWTF. | EFFLUENT AFTER DISINFECTION
9926001 | EAGLE GROVE | PHOSPHORUS, TOTAL (AS P) | MONITORING ONLY | 2018-03-27 | 1.9 | MG/L | RAW WASTE | 1 | 1 TIME PER WEEK | RBC | DISCHARGE FROM A ROTATING BIOLOGIAL CONTACTOR WWTF. | RAW WASTE
9926001 | EAGLE GROVE | PHOSPHORUS, TOTAL (AS P) | MONITORING ONLY | 2018-03-27 | 20.8692 | LBS/DAY | RAW WASTE | 1 | 1 TIME PER WEEK | RBC | DISCHARGE FROM A ROTATING BIOLOGIAL CONTACTOR WWTF. | RAW WASTE
9926001 | EAGLE GROVE | PHOSPHORUS, TOTAL (AS P) | MONITORING ONLY | 2018-03-27 | 0.475 | MG/L | FINAL EFFLUENT | 1 | 1 TIME PER WEEK | RBC | DISCHARGE FROM A ROTATING BIOLOGIAL CONTACTOR WWTF. | EFFLUENT AFTER DISINFECTION
9926001 | EAGLE GROVE | PHOSPHORUS, TOTAL (AS P) | MONITORING ONLY | 2018-03-27 | 5.8115 | LBS/DAY | FINAL EFFLUENT | 1 | 1 TIME PER WEEK | RBC | DISCHARGE FROM A ROTATING BIOLOGIAL CONTACTOR WWTF. | EFFLUENT AFTER DISINFECTION
9926001 | EAGLE GROVE | PHOSPHORUS, TOTAL (AS P) | MONITORING ONLY | 2018-03-20 | 2.545 | MG/L | RAW WASTE | 1 | 1 TIME PER WEEK | RBC | DISCHARGE FROM A ROTATING BIOLOGIAL CONTACTOR WWTF. | RAW WASTE
9926001 | EAGLE GROVE | PHOSPHORUS, TOTAL (AS P) | MONITORING ONLY | 2018-03-20 | 18.275 | LBS/DAY | RAW WASTE | 1 | 1 TIME PER WEEK | RBC | DISCHARGE FROM A ROTATING BIOLOGIAL CONTACTOR WWTF. | RAW WASTE
9926001 | EAGLE GROVE | PHOSPHORUS, TOTAL (AS P) | MONITORING ONLY | 2018-03-20 | 0.219 | MG/L | FINAL EFFLUENT | 1 | 1 TIME PER WEEK | RBC | DISCHARGE FROM A ROTATING BIOLOGIAL CONTACTOR WWTF. | EFFLUENT AFTER DISINFECTION
9926001 | EAGLE GROVE | PHOSPHORUS, TOTAL (AS P) | MONITORING ONLY | 2018-03-20 | 1.852 | LBS/DAY | FINAL EFFLUENT | 1 | 1 TIME PER WEEK | RBC | DISCHARGE FROM A ROTATING BIOLOGIAL CONTACTOR WWTF. | EFFLUENT AFTER DISINFECTION
9926001 | EAGLE GROVE | PHOSPHORUS, TOTAL (AS P) | MONITORING ONLY | 2018-03-13 | 2.09 | MG/L | RAW WASTE | 1 | 1 TIME PER WEEK | RBC | DISCHARGE FROM A ROTATING BIOLOGIAL CONTACTOR WWTF. | RAW WASTE
9926001 | EAGLE GROVE | PHOSPHORUS, TOTAL (AS P) | MONITORING ONLY | 2018-03-13 | 14.6243 | LBS/DAY | RAW WASTE | 1 | 1 TIME PER WEEK | RBC | DISCHARGE FROM A ROTATING BIOLOGIAL CONTACTOR WWTF. | RAW WASTE
9926001 | EAGLE GROVE | PHOSPHORUS, TOTAL (AS P) | MONITORING ONLY | 2018-03-13 | 1.183 | MG/L | FINAL EFFLUENT | 1 | 1 TIME PER WEEK | RBC | DISCHARGE FROM A ROTATING BIOLOGIAL CONTACTOR WWTF. | EFFLUENT AFTER DISINFECTION
9926001 | EAGLE GROVE | PHOSPHORUS, TOTAL (AS P) | MONITORING ONLY | 2018-03-13 | 9.4913 | LBS/DAY | FINAL EFFLUENT | 1 | 1 TIME PER WEEK | RBC | DISCHARGE FROM A ROTATING BIOLOGIAL CONTACTOR WWTF. | EFFLUENT AFTER DISINFECTION
9926001 | EAGLE GROVE | PHOSPHORUS, TOTAL (AS P) | MONITORING ONLY | 2018-03-06 | 0.965 | MG/L | RAW WASTE | 1 | 1 TIME PER WEEK | RBC | DISCHARGE FROM A ROTATING BIOLOGIAL CONTACTOR WWTF. | RAW WASTE
9926001 | EAGLE GROVE | PHOSPHORUS, TOTAL (AS P) | MONITORING ONLY | 2018-03-06 | 10.6396 | LBS/DAY | RAW WASTE | 1 | 1 TIME PER WEEK | RBC | DISCHARGE FROM A ROTATING BIOLOGIAL CONTACTOR WWTF. | RAW WASTE
9926001 | EAGLE GROVE | PHOSPHORUS, TOTAL (AS P) | MONITORING ONLY | 2018-03-06 | 0.284 | MG/L | FINAL EFFLUENT | 1 | 1 TIME PER WEEK | RBC | DISCHARGE FROM A ROTATING BIOLOGIAL CONTACTOR WWTF. | EFFLUENT AFTER DISINFECTION
9926001 | EAGLE GROVE | PHOSPHORUS, TOTAL (AS P) | MONITORING ONLY | 2018-03-06 | 3.5623 | LBS/DAY | FINAL EFFLUENT | 1 | 1 TIME PER WEEK | RBC | DISCHARGE FROM A ROTATING BIOLOGIAL CONTACTOR WWTF. | EFFLUENT AFTER DISINFECTION
9926001 | EAGLE GROVE | PHOSPHORUS, TOTAL (AS P) | MONITORING ONLY | 2018-02-27 | 1.095 | MG/L | RAW WASTE | 1 | 1 TIME PER WEEK | RBC | DISCHARGE FROM A ROTATING BIOLOGIAL CONTACTOR WWTF. | RAW WASTE
9926001 | EAGLE GROVE | PHOSPHORUS, TOTAL (AS P) | MONITORING ONLY | 2018-02-27 | 5.726 | LBS/DAY | RAW WASTE | 1 | 1 TIME PER WEEK | RBC | DISCHARGE FROM A ROTATING BIOLOGIAL CONTACTOR WWTF. | RAW WASTE
9926001 | EAGLE GROVE | PHOSPHORUS, TOTAL (AS P) | MONITORING ONLY | 2018-02-27 | 1.675 | MG/L | FINAL EFFLUENT | 1 | 1 TIME PER WEEK | RBC | DISCHARGE FROM A ROTATING BIOLOGIAL CONTACTOR WWTF. | EFFLUENT AFTER DISINFECTION
9926001 | EAGLE GROVE | PHOSPHORUS, TOTAL (AS P) | MONITORING ONLY | 2018-02-27 | 10.2955 | LBS/DAY | FINAL EFFLUENT | 1 | 1 TIME PER WEEK | RBC | DISCHARGE FROM A ROTATING BIOLOGIAL CONTACTOR WWTF. | EFFLUENT AFTER DISINFECTION
9926001 | EAGLE GROVE | PHOSPHORUS, TOTAL (AS P) | MONITORING ONLY | 2018-02-20 | 2.73 | MG/L | RAW WASTE | 1 | 1 TIME PER WEEK | RBC | DISCHARGE FROM A ROTATING BIOLOGIAL CONTACTOR WWTF. | RAW WASTE
9926001 | EAGLE GROVE | PHOSPHORUS, TOTAL (AS P) | MONITORING ONLY | 2018-02-20 | 12.2038 | LBS/DAY | RAW WASTE | 1 | 1 TIME PER WEEK | RBC | DISCHARGE FROM A ROTATING BIOLOGIAL CONTACTOR WWTF. | RAW WASTE
9926001 | EAGLE GROVE | PHOSPHORUS, TOTAL (AS P) | MONITORING ONLY | 2018-02-20 | 1.955 | MG/L | FINAL EFFLUENT | 1 | 1 TIME PER WEEK | RBC | DISCHARGE FROM A ROTATING BIOLOGIAL CONTACTOR WWTF. | EFFLUENT AFTER DISINFECTION
9926001 | EAGLE GROVE | PHOSPHORUS, TOTAL (AS P) | MONITORING ONLY | 2018-02-20 | 10.3698 | LBS/DAY | FINAL EFFLUENT | 1 | 1 TIME PER WEEK | RBC | DISCHARGE FROM A ROTATING BIOLOGIAL CONTACTOR WWTF. | EFFLUENT AFTER DISINFECTION
9926001 | EAGLE GROVE | PHOSPHORUS, TOTAL (AS P) | MONITORING ONLY | 2018-02-13 | 3.24 | MG/L | RAW WASTE | 1 | 1 TIME PER WEEK | RBC | DISCHARGE FROM A ROTATING BIOLOGIAL CONTACTOR WWTF. | RAW WASTE
9926001 | EAGLE GROVE | PHOSPHORUS, TOTAL (AS P) | MONITORING ONLY | 2018-02-13 | 13.808 | LBS/DAY | RAW WASTE | 1 | 1 TIME PER WEEK | RBC | DISCHARGE FROM A ROTATING BIOLOGIAL CONTACTOR WWTF. | RAW WASTE
9926001 | EAGLE GROVE | PHOSPHORUS, TOTAL (AS P) | MONITORING ONLY | 2018-02-13 | 2.085 | MG/L | FINAL EFFLUENT | 1 | 1 TIME PER WEEK | RBC | DISCHARGE FROM A ROTATING BIOLOGIAL CONTACTOR WWTF. | EFFLUENT AFTER DISINFECTION
9926001 | EAGLE GROVE | PHOSPHORUS, TOTAL (AS P) | MONITORING ONLY | 2018-02-13 | 10.6072 | LBS/DAY | FINAL EFFLUENT | 1 | 1 TIME PER WEEK | RBC | DISCHARGE FROM A ROTATING BIOLOGIAL CONTACTOR WWTF. | EFFLUENT AFTER DISINFECTION
9926001 | EAGLE GROVE | PHOSPHORUS, TOTAL (AS P) | MONITORING ONLY | 2018-02-06 | 1.968 | MG/L | RAW WASTE | 1 | 1 TIME PER WEEK | RBC | DISCHARGE FROM A ROTATING BIOLOGIAL CONTACTOR WWTF. | RAW WASTE
9926001 | EAGLE GROVE | PHOSPHORUS, TOTAL (AS P) | MONITORING ONLY | 2018-02-06 | 8.2886 | LBS/DAY | RAW WASTE | 1 | 1 TIME PER WEEK | RBC | DISCHARGE FROM A ROTATING BIOLOGIAL CONTACTOR WWTF. | RAW WASTE
9926001 | EAGLE GROVE | PHOSPHORUS, TOTAL (AS P) | MONITORING ONLY | 2018-02-06 | 1.038 | MG/L | FINAL EFFLUENT | 1 | 1 TIME PER WEEK | RBC | DISCHARGE FROM A ROTATING BIOLOGIAL CONTACTOR WWTF. | EFFLUENT AFTER DISINFECTION
9926001 | EAGLE GROVE | PHOSPHORUS, TOTAL (AS P) | MONITORING ONLY | 2018-02-06 | 5.3067 | LBS/DAY | FINAL EFFLUENT | 1 | 1 TIME PER WEEK | RBC | DISCHARGE FROM A ROTATING BIOLOGIAL CONTACTOR WWTF. | EFFLUENT AFTER DISINFECTION
9926001 | EAGLE GROVE | PHOSPHORUS, TOTAL (AS P) | MONITORING ONLY | 2018-01-30 | 0.193 | MG/L | RAW WASTE | 1 | 1 TIME PER WEEK | RBC | DISCHARGE FROM A ROTATING BIOLOGIAL CONTACTOR WWTF. | RAW WASTE
9926001 | EAGLE GROVE | PHOSPHORUS, TOTAL (AS P) | MONITORING ONLY | 2018-01-30 | 0.81769 | LBS/DAY | RAW WASTE | 1 | 1 TIME PER WEEK | RBC | DISCHARGE FROM A ROTATING BIOLOGIAL CONTACTOR WWTF. | RAW WASTE
9926001 | EAGLE GROVE | PHOSPHORUS, TOTAL (AS P) | MONITORING ONLY | 2018-01-30 | 0.553 | MG/L | FINAL EFFLUENT | 1 | 1 TIME PER WEEK | RBC | DISCHARGE FROM A ROTATING BIOLOGIAL CONTACTOR WWTF. | EFFLUENT AFTER DISINFECTION
9926001 | EAGLE GROVE | PHOSPHORUS, TOTAL (AS P) | MONITORING ONLY | 2018-01-30 | 2.8041 | LBS/DAY | FINAL EFFLUENT | 1 | 1 TIME PER WEEK | RBC | DISCHARGE FROM A ROTATING BIOLOGIAL CONTACTOR WWTF. | EFFLUENT AFTER DISINFECTION
9926001 | EAGLE GROVE | PHOSPHORUS, TOTAL (AS P) | MONITORING ONLY | 2018-01-23 | 1.25 | MG/L | RAW WASTE | 1 | 1 TIME PER WEEK | RBC | DISCHARGE FROM A ROTATING BIOLOGIAL CONTACTOR WWTF. | RAW WASTE
9926001 | EAGLE GROVE | PHOSPHORUS, TOTAL (AS P) | MONITORING ONLY | 2018-01-23 | 8.4234 | LBS/DAY | RAW WASTE | 1 | 1 TIME PER WEEK | RBC | DISCHARGE FROM A ROTATING BIOLOGIAL CONTACTOR WWTF. | RAW WASTE
9926001 | EAGLE GROVE | PHOSPHORUS, TOTAL (AS P) | MONITORING ONLY | 2018-01-23 | 1.52 | MG/L | FINAL EFFLUENT | 1 | 1 TIME PER WEEK | RBC | DISCHARGE FROM A ROTATING BIOLOGIAL CONTACTOR WWTF. | EFFLUENT AFTER DISINFECTION
9926001 | EAGLE GROVE | PHOSPHORUS, TOTAL (AS P) | MONITORING ONLY | 2018-01-23 | 11.7514 | LBS/DAY | FINAL EFFLUENT | 1 | 1 TIME PER WEEK | RBC | DISCHARGE FROM A ROTATING BIOLOGIAL CONTACTOR WWTF. | EFFLUENT AFTER DISINFECTION
9926001 | EAGLE GROVE | PHOSPHORUS, TOTAL (AS P) | MONITORING ONLY | 2018-01-16 | 0.535 | MG/L | RAW WASTE | 1 | 1 TIME PER WEEK | RBC | DISCHARGE FROM A ROTATING BIOLOGIAL CONTACTOR WWTF. | RAW WASTE
9926001 | EAGLE GROVE | PHOSPHORUS, TOTAL (AS P) | MONITORING ONLY | 2018-01-16 | 2.1596 | LBS/DAY | RAW WASTE | 1 | 1 TIME PER WEEK | RBC | DISCHARGE FROM A ROTATING BIOLOGIAL CONTACTOR WWTF. | RAW WASTE
9926001 | EAGLE GROVE | PHOSPHORUS, TOTAL (AS P) | MONITORING ONLY | 2018-01-16 | 0.251 | MG/L | FINAL EFFLUENT | 1 | 1 TIME PER WEEK | RBC | DISCHARGE FROM A ROTATING BIOLOGIAL CONTACTOR WWTF. | EFFLUENT AFTER DISINFECTION
9926001 | EAGLE GROVE | PHOSPHORUS, TOTAL (AS P) | MONITORING ONLY | 2018-01-16 | 1.1388 | LBS/DAY | FINAL EFFLUENT | 1 | 1 TIME PER WEEK | RBC | DISCHARGE FROM A ROTATING BIOLOGIAL CONTACTOR WWTF. | EFFLUENT AFTER DISINFECTION
9926001 | EAGLE GROVE | PHOSPHORUS, TOTAL (AS P) | MONITORING ONLY | 2018-01-09 | 2.325 | MG/L | RAW WASTE | 1 | 1 TIME PER WEEK | RBC | DISCHARGE FROM A ROTATING BIOLOGIAL CONTACTOR WWTF. | RAW WASTE
9926001 | EAGLE GROVE | PHOSPHORUS, TOTAL (AS P) | MONITORING ONLY | 2018-01-09 | 9.7146 | LBS/DAY | RAW WASTE | 1 | 1 TIME PER WEEK | RBC | DISCHARGE FROM A ROTATING BIOLOGIAL CONTACTOR WWTF. | RAW WASTE
9926001 | EAGLE GROVE | PHOSPHORUS, TOTAL (AS P) | MONITORING ONLY | 2018-01-09 | 2.285 | MG/L | FINAL EFFLUENT | 1 | 1 TIME PER WEEK | RBC | DISCHARGE FROM A ROTATING BIOLOGIAL CONTACTOR WWTF. | EFFLUENT AFTER DISINFECTION
9926001 | EAGLE GROVE | PHOSPHORUS, TOTAL (AS P) | MONITORING ONLY | 2018-01-09 | 11.2436 | LBS/DAY | FINAL EFFLUENT | 1 | 1 TIME PER WEEK | RBC | DISCHARGE FROM A ROTATING BIOLOGIAL CONTACTOR WWTF. | EFFLUENT AFTER DISINFECTION
9926001 | EAGLE GROVE | PHOSPHORUS, TOTAL (AS P) | MONITORING ONLY | 2018-01-03 | 1.865 | MG/L | RAW WASTE | 1 | 1 TIME PER WEEK | RBC | DISCHARGE FROM A ROTATING BIOLOGIAL CONTACTOR WWTF. | RAW WASTE
9926001 | EAGLE GROVE | PHOSPHORUS, TOTAL (AS P) | MONITORING ONLY | 2018-01-03 | 8.477 | LBS/DAY | RAW WASTE | 1 | 1 TIME PER WEEK | RBC | DISCHARGE FROM A ROTATING BIOLOGIAL CONTACTOR WWTF. | RAW WASTE
9926001 | EAGLE GROVE | PHOSPHORUS, TOTAL (AS P) | MONITORING ONLY | 2018-01-03 | 0.845 | MG/L | FINAL EFFLUENT | 1 | 1 TIME PER WEEK | RBC | DISCHARGE FROM A ROTATING BIOLOGIAL CONTACTOR WWTF. | EFFLUENT AFTER DISINFECTION
9926001 | EAGLE GROVE | PHOSPHORUS, TOTAL (AS P) | MONITORING ONLY | 2018-01-03 | 4.4821 | LBS/DAY | FINAL EFFLUENT | 1 | 1 TIME PER WEEK | RBC | DISCHARGE FROM A ROTATING BIOLOGIAL CONTACTOR WWTF. | EFFLUENT AFTER DISINFECTION
9926001 | EAGLE GROVE | PHOSPHORUS, TOTAL (AS P) | MONITORING ONLY | 2017-12-26 | 1.095 | MG/L | RAW WASTE | 1 | 1 TIME PER WEEK | RBC | DISCHARGE FROM A ROTATING BIOLOGIAL CONTACTOR WWTF. | RAW WASTE
9926001 | EAGLE GROVE | PHOSPHORUS, TOTAL (AS P) | MONITORING ONLY | 2017-12-26 | 2.7306 | LBS/DAY | RAW WASTE | 1 | 1 TIME PER WEEK | RBC | DISCHARGE FROM A ROTATING BIOLOGIAL CONTACTOR WWTF. | RAW WASTE
9926001 | EAGLE GROVE | PHOSPHORUS, TOTAL (AS P) | MONITORING ONLY | 2017-12-26 | 0.925 | MG/L | FINAL EFFLUENT | 1 | 1 TIME PER WEEK | RBC | DISCHARGE FROM A ROTATING BIOLOGIAL CONTACTOR WWTF. | EFFLUENT AFTER DISINFECTION
9926001 | EAGLE GROVE | PHOSPHORUS, TOTAL (AS P) | MONITORING ONLY | 2017-12-26 | 4.2661 | LBS/DAY | FINAL EFFLUENT | 1 | 1 TIME PER WEEK | RBC | DISCHARGE FROM A ROTATING BIOLOGIAL CONTACTOR WWTF. | EFFLUENT AFTER DISINFECTION
9926001 | EAGLE GROVE | PHOSPHORUS, TOTAL (AS P) | MONITORING ONLY | 2017-12-19 | 1.55 | MG/L | RAW WASTE | 1 | 1 TIME PER WEEK | RBC | DISCHARGE FROM A ROTATING BIOLOGIAL CONTACTOR WWTF. | RAW WASTE
9926001 | EAGLE GROVE | PHOSPHORUS, TOTAL (AS P) | MONITORING ONLY | 2017-12-19 | 6.2825 | LBS/DAY | RAW WASTE | 1 | 1 TIME PER WEEK | RBC | DISCHARGE FROM A ROTATING BIOLOGIAL CONTACTOR WWTF. | RAW WASTE
9926001 | EAGLE GROVE | PHOSPHORUS, TOTAL (AS P) | MONITORING ONLY | 2017-12-19 | 1.01 | MG/L | FINAL EFFLUENT | 1 | 1 TIME PER WEEK | RBC | DISCHARGE FROM A ROTATING BIOLOGIAL CONTACTOR WWTF. | EFFLUENT AFTER DISINFECTION
9926001 | EAGLE GROVE | PHOSPHORUS, TOTAL (AS P) | MONITORING ONLY | 2017-12-19 | 4.7929 | LBS/DAY | FINAL EFFLUENT | 1 | 1 TIME PER WEEK | RBC | DISCHARGE FROM A ROTATING BIOLOGIAL CONTACTOR WWTF. | EFFLUENT AFTER DISINFECTION
9926001 | EAGLE GROVE | PHOSPHORUS, TOTAL (AS P) | MONITORING ONLY | 2017-12-12 | 1.675 | MG/L | RAW WASTE | 1 | 1 TIME PER WEEK | RBC | DISCHARGE FROM A ROTATING BIOLOGIAL CONTACTOR WWTF. | RAW WASTE
9926001 | EAGLE GROVE | PHOSPHORUS, TOTAL (AS P) | MONITORING ONLY | 2017-12-12 | 6.8171 | LBS/DAY | RAW WASTE | 1 | 1 TIME PER WEEK | RBC | DISCHARGE FROM A ROTATING BIOLOGIAL CONTACTOR WWTF. | RAW WASTE
9926001 | EAGLE GROVE | PHOSPHORUS, TOTAL (AS P) | MONITORING ONLY | 2017-12-12 | 0.875 | MG/L | FINAL EFFLUENT | 1 | 1 TIME PER WEEK | RBC | DISCHARGE FROM A ROTATING BIOLOGIAL CONTACTOR WWTF. | EFFLUENT AFTER DISINFECTION
9926001 | EAGLE GROVE | PHOSPHORUS, TOTAL (AS P) | MONITORING ONLY | 2017-12-12 | 4.0574 | LBS/DAY | FINAL EFFLUENT | 1 | 1 TIME PER WEEK | RBC | DISCHARGE FROM A ROTATING BIOLOGIAL CONTACTOR WWTF. | EFFLUENT AFTER DISINFECTION
9926001 | EAGLE GROVE | PHOSPHORUS, TOTAL (AS P) | MONITORING ONLY | 2017-12-05 | 1.11 | MG/L | RAW WASTE | 1 | 1 TIME PER WEEK | RBC | DISCHARGE FROM A ROTATING BIOLOGIAL CONTACTOR WWTF. | RAW WASTE
9926001 | EAGLE GROVE | PHOSPHORUS, TOTAL (AS P) | MONITORING ONLY | 2017-12-05 | 4.5084 | LBS/DAY | RAW WASTE | 1 | 1 TIME PER WEEK | RBC | DISCHARGE FROM A ROTATING BIOLOGIAL CONTACTOR WWTF. | RAW WASTE
9926001 | EAGLE GROVE | PHOSPHORUS, TOTAL (AS P) | MONITORING ONLY | 2017-12-05 | 0.65 | MG/L | FINAL EFFLUENT | 1 | 1 TIME PER WEEK | RBC | DISCHARGE FROM A ROTATING BIOLOGIAL CONTACTOR WWTF. | EFFLUENT AFTER DISINFECTION
9926001 | EAGLE GROVE | PHOSPHORUS, TOTAL (AS P) | MONITORING ONLY | 2017-12-05 | 3.1875 | LBS/DAY | FINAL EFFLUENT | 1 | 1 TIME PER WEEK | RBC | DISCHARGE FROM A ROTATING BIOLOGIAL CONTACTOR WWTF. | EFFLUENT AFTER DISINFECTION
9926001 | EAGLE GROVE | PHOSPHORUS, TOTAL (AS P) | MONITORING ONLY | 2017-11-28 | 0.76 | MG/L | RAW WASTE | 1 | 1 TIME PER WEEK | RBC | DISCHARGE FROM A ROTATING BIOLOGIAL CONTACTOR WWTF. | RAW WASTE
9926001 | EAGLE GROVE | PHOSPHORUS, TOTAL (AS P) | MONITORING ONLY | 2017-11-28 | 3.2199 | LBS/DAY | RAW WASTE | 1 | 1 TIME PER WEEK | RBC | DISCHARGE FROM A ROTATING BIOLOGIAL CONTACTOR WWTF. | RAW WASTE
9926001 | EAGLE GROVE | PHOSPHORUS, TOTAL (AS P) | MONITORING ONLY | 2017-11-28 | 0.52 | MG/L | FINAL EFFLUENT | 1 | 1 TIME PER WEEK | RBC | DISCHARGE FROM A ROTATING BIOLOGIAL CONTACTOR WWTF. | EFFLUENT AFTER DISINFECTION
9926001 | EAGLE GROVE | PHOSPHORUS, TOTAL (AS P) | MONITORING ONLY | 2017-11-28 | 2.5934 | LBS/DAY | FINAL EFFLUENT | 1 | 1 TIME PER WEEK | RBC | DISCHARGE FROM A ROTATING BIOLOGIAL CONTACTOR WWTF. | EFFLUENT AFTER DISINFECTION
9926001 | EAGLE GROVE | PHOSPHORUS, TOTAL (AS P) | MONITORING ONLY | 2017-11-20 | 3.835 | MG/L | RAW WASTE | 1 | 1 TIME PER WEEK | RBC | DISCHARGE FROM A ROTATING BIOLOGIAL CONTACTOR WWTF. | RAW WASTE
9926001 | EAGLE GROVE | PHOSPHORUS, TOTAL (AS P) | MONITORING ONLY | 2017-11-20 | 16.5996 | LBS/DAY | RAW WASTE | 1 | 1 TIME PER WEEK | RBC | DISCHARGE FROM A ROTATING BIOLOGIAL CONTACTOR WWTF. | RAW WASTE
9926001 | EAGLE GROVE | PHOSPHORUS, TOTAL (AS P) | MONITORING ONLY | 2017-11-20 | 2.89 | MG/L | FINAL EFFLUENT | 1 | 1 TIME PER WEEK | RBC | DISCHARGE FROM A ROTATING BIOLOGIAL CONTACTOR WWTF. | EFFLUENT AFTER DISINFECTION
9926001 | EAGLE GROVE | PHOSPHORUS, TOTAL (AS P) | MONITORING ONLY | 2017-11-20 | 15.1846 | LBS/DAY | FINAL EFFLUENT | 1 | 1 TIME PER WEEK | RBC | DISCHARGE FROM A ROTATING BIOLOGIAL CONTACTOR WWTF. | EFFLUENT AFTER DISINFECTION
9926001 | EAGLE GROVE | PHOSPHORUS, TOTAL (AS P) | MONITORING ONLY | 2017-11-14 | 2.565 | MG/L | RAW WASTE | 1 | 1 TIME PER WEEK | RBC | DISCHARGE FROM A ROTATING BIOLOGIAL CONTACTOR WWTF. | RAW WASTE
9926001 | EAGLE GROVE | PHOSPHORUS, TOTAL (AS P) | MONITORING ONLY | 2017-11-14 | 11.1239 | LBS/DAY | RAW WASTE | 1 | 1 TIME PER WEEK | RBC | DISCHARGE FROM A ROTATING BIOLOGIAL CONTACTOR WWTF. | RAW WASTE
9926001 | EAGLE GROVE | PHOSPHORUS, TOTAL (AS P) | MONITORING ONLY | 2017-11-14 | 2.535 | MG/L | FINAL EFFLUENT | 1 | 1 TIME PER WEEK | RBC | DISCHARGE FROM A ROTATING BIOLOGIAL CONTACTOR WWTF. | EFFLUENT AFTER DISINFECTION
9926001 | EAGLE GROVE | PHOSPHORUS, TOTAL (AS P) | MONITORING ONLY | 2017-11-14 | 13.404 | LBS/DAY | FINAL EFFLUENT | 1 | 1 TIME PER WEEK | RBC | DISCHARGE FROM A ROTATING BIOLOGIAL CONTACTOR WWTF. | EFFLUENT AFTER DISINFECTION
9926001 | EAGLE GROVE | PHOSPHORUS, TOTAL (AS P) | MONITORING ONLY | 2017-11-07 | 4.285 | MG/L | RAW WASTE | 1 | 1 TIME PER WEEK | RBC | DISCHARGE FROM A ROTATING BIOLOGIAL CONTACTOR WWTF. | RAW WASTE
9926001 | EAGLE GROVE | PHOSPHORUS, TOTAL (AS P) | MONITORING ONLY | 2017-11-07 | 19.012 | LBS/DAY | RAW WASTE | 1 | 1 TIME PER WEEK | RBC | DISCHARGE FROM A ROTATING BIOLOGIAL CONTACTOR WWTF. | RAW WASTE
9926001 | EAGLE GROVE | PHOSPHORUS, TOTAL (AS P) | MONITORING ONLY | 2017-11-07 | 0.835 | MG/L | FINAL EFFLUENT | 1 | 1 TIME PER WEEK | RBC | DISCHARGE FROM A ROTATING BIOLOGIAL CONTACTOR WWTF. | EFFLUENT AFTER DISINFECTION
9926001 | EAGLE GROVE | PHOSPHORUS, TOTAL (AS P) | MONITORING ONLY | 2017-11-07 | 4.2689 | LBS/DAY | FINAL EFFLUENT | 1 | 1 TIME PER WEEK | RBC | DISCHARGE FROM A ROTATING BIOLOGIAL CONTACTOR WWTF. | EFFLUENT AFTER DISINFECTION
9926001 | EAGLE GROVE | PHOSPHORUS, TOTAL (AS P) | MONITORING ONLY | 2017-10-31 | 2.235 | MG/L | RAW WASTE | 1 | 1 TIME PER WEEK | RBC | DISCHARGE FROM A ROTATING BIOLOGIAL CONTACTOR WWTF. | RAW WASTE
9926001 | EAGLE GROVE | PHOSPHORUS, TOTAL (AS P) | MONITORING ONLY | 2017-10-31 | 10.7925 | LBS/DAY | RAW WASTE | 1 | 1 TIME PER WEEK | RBC | DISCHARGE FROM A ROTATING BIOLOGIAL CONTACTOR WWTF. | RAW WASTE
9926001 | EAGLE GROVE | PHOSPHORUS, TOTAL (AS P) | MONITORING ONLY | 2017-10-31 | 2.02 | MG/L | FINAL EFFLUENT | 1 | 1 TIME PER WEEK | RBC | DISCHARGE FROM A ROTATING BIOLOGIAL CONTACTOR WWTF. | EFFLUENT AFTER DISINFECTION
9926001 | EAGLE GROVE | PHOSPHORUS, TOTAL (AS P) | MONITORING ONLY | 2017-10-31 | 11.0852 | LBS/DAY | FINAL EFFLUENT | 1 | 1 TIME PER WEEK | RBC | DISCHARGE FROM A ROTATING BIOLOGIAL CONTACTOR WWTF. | EFFLUENT AFTER DISINFECTION
9926001 | EAGLE GROVE | PHOSPHORUS, TOTAL (AS P) | MONITORING ONLY | 2017-10-24 | 1.743 | MG/L | RAW WASTE | 1 | 1 TIME PER WEEK | RBC | DISCHARGE FROM A ROTATING BIOLOGIAL CONTACTOR WWTF. | RAW WASTE
9926001 | EAGLE GROVE | PHOSPHORUS, TOTAL (AS P) | MONITORING ONLY | 2017-10-24 | 8.9255 | LBS/DAY | RAW WASTE | 1 | 1 TIME PER WEEK | RBC | DISCHARGE FROM A ROTATING BIOLOGIAL CONTACTOR WWTF. | RAW WASTE
9926001 | EAGLE GROVE | PHOSPHORUS, TOTAL (AS P) | MONITORING ONLY | 2017-10-24 | 1.495 | MG/L | FINAL EFFLUENT | 1 | 1 TIME PER WEEK | RBC | DISCHARGE FROM A ROTATING BIOLOGIAL CONTACTOR WWTF. | EFFLUENT AFTER DISINFECTION
9926001 | EAGLE GROVE | PHOSPHORUS, TOTAL (AS P) | MONITORING ONLY | 2017-10-24 | 8.7527 | LBS/DAY | FINAL EFFLUENT | 1 | 1 TIME PER WEEK | RBC | DISCHARGE FROM A ROTATING BIOLOGIAL CONTACTOR WWTF. | EFFLUENT AFTER DISINFECTION
9926001 | EAGLE GROVE | PHOSPHORUS, TOTAL (AS P) | MONITORING ONLY | 2017-10-17 | 1.41 | MG/L | RAW WASTE | 1 | 1 TIME PER WEEK | RBC | DISCHARGE FROM A ROTATING BIOLOGIAL CONTACTOR WWTF. | RAW WASTE
9926001 | EAGLE GROVE | PHOSPHORUS, TOTAL (AS P) | MONITORING ONLY | 2017-10-17 | 7.0204 | LBS/DAY | RAW WASTE | 1 | 1 TIME PER WEEK | RBC | DISCHARGE FROM A ROTATING BIOLOGIAL CONTACTOR WWTF. | RAW WASTE
9926001 | EAGLE GROVE | PHOSPHORUS, TOTAL (AS P) | MONITORING ONLY | 2017-10-17 | 1.915 | MG/L | FINAL EFFLUENT | 1 | 1 TIME PER WEEK | RBC | DISCHARGE FROM A ROTATING BIOLOGIAL CONTACTOR WWTF. | EFFLUENT AFTER DISINFECTION
9926001 | EAGLE GROVE | PHOSPHORUS, TOTAL (AS P) | MONITORING ONLY | 2017-10-17 | 12.2498 | LBS/DAY | FINAL EFFLUENT | 1 | 1 TIME PER WEEK | RBC | DISCHARGE FROM A ROTATING BIOLOGIAL CONTACTOR WWTF. | EFFLUENT AFTER DISINFECTION
9926001 | EAGLE GROVE | PHOSPHORUS, TOTAL (AS P) | MONITORING ONLY | 2017-10-11 | 2.1 | MG/L | RAW WASTE | 1 | 1 TIME PER WEEK | RBC | DISCHARGE FROM A ROTATING BIOLOGIAL CONTACTOR WWTF. | RAW WASTE
9926001 | EAGLE GROVE | PHOSPHORUS, TOTAL (AS P) | MONITORING ONLY | 2017-10-11 | 20.2112 | LBS/DAY | RAW WASTE | 1 | 1 TIME PER WEEK | RBC | DISCHARGE FROM A ROTATING BIOLOGIAL CONTACTOR WWTF. | RAW WASTE
9926001 | EAGLE GROVE | PHOSPHORUS, TOTAL (AS P) | MONITORING ONLY | 2017-10-11 | 0.71 | MG/L | FINAL EFFLUENT | 1 | 1 TIME PER WEEK | RBC | DISCHARGE FROM A ROTATING BIOLOGIAL CONTACTOR WWTF. | EFFLUENT AFTER DISINFECTION
9926001 | EAGLE GROVE | PHOSPHORUS, TOTAL (AS P) | MONITORING ONLY | 2017-10-11 | 7.4136 | LBS/DAY | FINAL EFFLUENT | 1 | 1 TIME PER WEEK | RBC | DISCHARGE FROM A ROTATING BIOLOGIAL CONTACTOR WWTF. | EFFLUENT AFTER DISINFECTION
9926001 | EAGLE GROVE | PHOSPHORUS, TOTAL (AS P) | MONITORING ONLY | 2017-10-03 | 4.27 | MG/L | RAW WASTE | 1 | 1 TIME PER WEEK | RBC | DISCHARGE FROM A ROTATING BIOLOGIAL CONTACTOR WWTF. | RAW WASTE
9926001 | EAGLE GROVE | PHOSPHORUS, TOTAL (AS P) | MONITORING ONLY | 2017-10-03 | 17.7703 | LBS/DAY | RAW WASTE | 1 | 1 TIME PER WEEK | RBC | DISCHARGE FROM A ROTATING BIOLOGIAL CONTACTOR WWTF. | RAW WASTE
9926001 | EAGLE GROVE | PHOSPHORUS, TOTAL (AS P) | MONITORING ONLY | 2017-10-03 | 2.77 | MG/L | FINAL EFFLUENT | 1 | 1 TIME PER WEEK | RBC | DISCHARGE FROM A ROTATING BIOLOGIAL CONTACTOR WWTF. | EFFLUENT AFTER DISINFECTION
9926001 | EAGLE GROVE | PHOSPHORUS, TOTAL (AS P) | MONITORING ONLY | 2017-10-03 | 13.9997 | LBS/DAY | FINAL EFFLUENT | 1 | 1 TIME PER WEEK | RBC | DISCHARGE FROM A ROTATING BIOLOGIAL CONTACTOR WWTF. | EFFLUENT AFTER DISINFECTION
9926001 | EAGLE GROVE | PHOSPHORUS, TOTAL (AS P) | MONITORING ONLY | 2017-09-26 | 3.885 | MG/L | RAW WASTE | 1 | 1 TIME PER WEEK | RBC | DISCHARGE FROM A ROTATING BIOLOGIAL CONTACTOR WWTF. | RAW WASTE
9926001 | EAGLE GROVE | PHOSPHORUS, TOTAL (AS P) | MONITORING ONLY | 2017-09-26 | 15.1312 | LBS/DAY | RAW WASTE | 1 | 1 TIME PER WEEK | RBC | DISCHARGE FROM A ROTATING BIOLOGIAL CONTACTOR WWTF. | RAW WASTE
9926001 | EAGLE GROVE | PHOSPHORUS, TOTAL (AS P) | MONITORING ONLY | 2017-09-26 | 2.61 | MG/L | FINAL EFFLUENT | 1 | 1 TIME PER WEEK | RBC | DISCHARGE FROM A ROTATING BIOLOGIAL CONTACTOR WWTF. | EFFLUENT AFTER DISINFECTION
9926001 | EAGLE GROVE | PHOSPHORUS, TOTAL (AS P) | MONITORING ONLY | 2017-09-26 | 11.7109 | LBS/DAY | FINAL EFFLUENT | 1 | 1 TIME PER WEEK | RBC | DISCHARGE FROM A ROTATING BIOLOGIAL CONTACTOR WWTF. | EFFLUENT AFTER DISINFECTION
9926001 | EAGLE GROVE | PHOSPHORUS, TOTAL (AS P) | MONITORING ONLY | 2017-09-19 | 3.725 | MG/L | RAW WASTE | 1 | 1 TIME PER WEEK | RBC | DISCHARGE FROM A ROTATING BIOLOGIAL CONTACTOR WWTF. | RAW WASTE
9926001 | EAGLE GROVE | PHOSPHORUS, TOTAL (AS P) | MONITORING ONLY | 2017-09-19 | 18.702 | LBS/DAY | RAW WASTE | 1 | 1 TIME PER WEEK | RBC | DISCHARGE FROM A ROTATING BIOLOGIAL CONTACTOR WWTF. | RAW WASTE
9926001 | EAGLE GROVE | PHOSPHORUS, TOTAL (AS P) | MONITORING ONLY | 2017-09-19 | 1.3 | MG/L | FINAL EFFLUENT | 1 | 1 TIME PER WEEK | RBC | DISCHARGE FROM A ROTATING BIOLOGIAL CONTACTOR WWTF. | EFFLUENT AFTER DISINFECTION
9926001 | EAGLE GROVE | PHOSPHORUS, TOTAL (AS P) | MONITORING ONLY | 2017-09-19 | 6.6353 | LBS/DAY | FINAL EFFLUENT | 1 | 1 TIME PER WEEK | RBC | DISCHARGE FROM A ROTATING BIOLOGIAL CONTACTOR WWTF. | EFFLUENT AFTER DISINFECTION
9926001 | EAGLE GROVE | PHOSPHORUS, TOTAL (AS P) | MONITORING ONLY | 2017-09-12 | 5.31 | MG/L | RAW WASTE | 1 | 1 TIME PER WEEK | RBC | DISCHARGE FROM A ROTATING BIOLOGIAL CONTACTOR WWTF. | RAW WASTE
9926001 | EAGLE GROVE | PHOSPHORUS, TOTAL (AS P) | MONITORING ONLY | 2017-09-12 | 18.7327 | LBS/DAY | RAW WASTE | 1 | 1 TIME PER WEEK | RBC | DISCHARGE FROM A ROTATING BIOLOGIAL CONTACTOR WWTF. | RAW WASTE
9926001 | EAGLE GROVE | PHOSPHORUS, TOTAL (AS P) | MONITORING ONLY | 2017-09-12 | 3.445 | MG/L | FINAL EFFLUENT | 1 | 1 TIME PER WEEK | RBC | DISCHARGE FROM A ROTATING BIOLOGIAL CONTACTOR WWTF. | EFFLUENT AFTER DISINFECTION
9926001 | EAGLE GROVE | PHOSPHORUS, TOTAL (AS P) | MONITORING ONLY | 2017-09-12 | 14.1645 | LBS/DAY | FINAL EFFLUENT | 1 | 1 TIME PER WEEK | RBC | DISCHARGE FROM A ROTATING BIOLOGIAL CONTACTOR WWTF. | EFFLUENT AFTER DISINFECTION
9926001 | EAGLE GROVE | PHOSPHORUS, TOTAL (AS P) | MONITORING ONLY | 2017-09-05 | 3.98 | MG/L | RAW WASTE | 1 | 1 TIME PER WEEK | RBC | DISCHARGE FROM A ROTATING BIOLOGIAL CONTACTOR WWTF. | RAW WASTE
9926001 | EAGLE GROVE | PHOSPHORUS, TOTAL (AS P) | MONITORING ONLY | 2017-09-05 | 14.1403 | LBS/DAY | RAW WASTE | 1 | 1 TIME PER WEEK | RBC | DISCHARGE FROM A ROTATING BIOLOGIAL CONTACTOR WWTF. | RAW WASTE
9926001 | EAGLE GROVE | PHOSPHORUS, TOTAL (AS P) | MONITORING ONLY | 2017-09-05 | 2.755 | MG/L | FINAL EFFLUENT | 1 | 1 TIME PER WEEK | RBC | DISCHARGE FROM A ROTATING BIOLOGIAL CONTACTOR WWTF. | EFFLUENT AFTER DISINFECTION
9926001 | EAGLE GROVE | PHOSPHORUS, TOTAL (AS P) | MONITORING ONLY | 2017-09-05 | 11.4194 | LBS/DAY | FINAL EFFLUENT | 1 | 1 TIME PER WEEK | RBC | DISCHARGE FROM A ROTATING BIOLOGIAL CONTACTOR WWTF. | EFFLUENT AFTER DISINFECTION
9926001 | EAGLE GROVE | PHOSPHORUS, TOTAL (AS P) | MONITORING ONLY | 2017-08-29 | 3.75 | MG/L | RAW WASTE | 1 | 1 TIME PER WEEK | RBC | DISCHARGE FROM A ROTATING BIOLOGIAL CONTACTOR WWTF. | RAW WASTE
9926001 | EAGLE GROVE | PHOSPHORUS, TOTAL (AS P) | MONITORING ONLY | 2017-08-29 | 13.8235 | LBS/DAY | RAW WASTE | 1 | 1 TIME PER WEEK | RBC | DISCHARGE FROM A ROTATING BIOLOGIAL CONTACTOR WWTF. | RAW WASTE
9926001 | EAGLE GROVE | PHOSPHORUS, TOTAL (AS P) | MONITORING ONLY | 2017-08-29 | 2.575 | MG/L | FINAL EFFLUENT | 1 | 1 TIME PER WEEK | RBC | DISCHARGE FROM A ROTATING BIOLOGIAL CONTACTOR WWTF. | EFFLUENT AFTER DISINFECTION
9926001 | EAGLE GROVE | PHOSPHORUS, TOTAL (AS P) | MONITORING ONLY | 2017-08-29 | 11.7041 | LBS/DAY | FINAL EFFLUENT | 1 | 1 TIME PER WEEK | RBC | DISCHARGE FROM A ROTATING BIOLOGIAL CONTACTOR WWTF. | EFFLUENT AFTER DISINFECTION
9926001 | EAGLE GROVE | PHOSPHORUS, TOTAL (AS P) | MONITORING ONLY | 2017-08-22 | 2.875 | MG/L | RAW WASTE | 1 | 1 TIME PER WEEK | RBC | DISCHARGE FROM A ROTATING BIOLOGIAL CONTACTOR WWTF. | RAW WASTE
9926001 | EAGLE GROVE | PHOSPHORUS, TOTAL (AS P) | MONITORING ONLY | 2017-08-22 | 18.6305 | LBS/DAY | RAW WASTE | 1 | 1 TIME PER WEEK | RBC | DISCHARGE FROM A ROTATING BIOLOGIAL CONTACTOR WWTF. | RAW WASTE
9926001 | EAGLE GROVE | PHOSPHORUS, TOTAL (AS P) | MONITORING ONLY | 2017-08-22 | 1.925 | MG/L | FINAL EFFLUENT | 1 | 1 TIME PER WEEK | RBC | DISCHARGE FROM A ROTATING BIOLOGIAL CONTACTOR WWTF. | EFFLUENT AFTER DISINFECTION
9926001 | EAGLE GROVE | PHOSPHORUS, TOTAL (AS P) | MONITORING ONLY | 2017-08-22 | 12.667 | LBS/DAY | FINAL EFFLUENT | 1 | 1 TIME PER WEEK | RBC | DISCHARGE FROM A ROTATING BIOLOGIAL CONTACTOR WWTF. | EFFLUENT AFTER DISINFECTION
9926001 | EAGLE GROVE | PHOSPHORUS, TOTAL (AS P) | MONITORING ONLY | 2017-08-15 | 3.51 | MG/L | RAW WASTE | 1 | 1 TIME PER WEEK | RBC | DISCHARGE FROM A ROTATING BIOLOGIAL CONTACTOR WWTF. | RAW WASTE
9926001 | EAGLE GROVE | PHOSPHORUS, TOTAL (AS P) | MONITORING ONLY | 2017-08-15 | 14.4903 | LBS/DAY | RAW WASTE | 1 | 1 TIME PER WEEK | RBC | DISCHARGE FROM A ROTATING BIOLOGIAL CONTACTOR WWTF. | RAW WASTE
9926001 | EAGLE GROVE | PHOSPHORUS, TOTAL (AS P) | MONITORING ONLY | 2017-08-15 | 2.585 | MG/L | FINAL EFFLUENT | 1 | 1 TIME PER WEEK | RBC | DISCHARGE FROM A ROTATING BIOLOGIAL CONTACTOR WWTF. | EFFLUENT AFTER DISINFECTION
9926001 | EAGLE GROVE | PHOSPHORUS, TOTAL (AS P) | MONITORING ONLY | 2017-08-15 | 11.9005 | LBS/DAY | FINAL EFFLUENT | 1 | 1 TIME PER WEEK | RBC | DISCHARGE FROM A ROTATING BIOLOGIAL CONTACTOR WWTF. | EFFLUENT AFTER DISINFECTION
9926001 | EAGLE GROVE | PHOSPHORUS, TOTAL (AS P) | MONITORING ONLY | 2017-08-08 | 3.725 | MG/L | RAW WASTE | 1 | 1 TIME PER WEEK | RBC | DISCHARGE FROM A ROTATING BIOLOGIAL CONTACTOR WWTF. | RAW WASTE
9926001 | EAGLE GROVE | PHOSPHORUS, TOTAL (AS P) | MONITORING ONLY | 2017-08-08 | 13.6693 | LBS/DAY | RAW WASTE | 1 | 1 TIME PER WEEK | RBC | DISCHARGE FROM A ROTATING BIOLOGIAL CONTACTOR WWTF. | RAW WASTE
9926001 | EAGLE GROVE | PHOSPHORUS, TOTAL (AS P) | MONITORING ONLY | 2017-08-08 | 2.905 | MG/L | FINAL EFFLUENT | 1 | 1 TIME PER WEEK | RBC | DISCHARGE FROM A ROTATING BIOLOGIAL CONTACTOR WWTF. | EFFLUENT AFTER DISINFECTION
9926001 | EAGLE GROVE | PHOSPHORUS, TOTAL (AS P) | MONITORING ONLY | 2017-08-08 | 12.5257 | LBS/DAY | FINAL EFFLUENT | 1 | 1 TIME PER WEEK | RBC | DISCHARGE FROM A ROTATING BIOLOGIAL CONTACTOR WWTF. | EFFLUENT AFTER DISINFECTION
9926001 | EAGLE GROVE | PHOSPHORUS, TOTAL (AS P) | MONITORING ONLY | 2017-08-02 | 3.455 | MG/L | RAW WASTE | 1 | 1 TIME PER WEEK | RBC | DISCHARGE FROM A ROTATING BIOLOGIAL CONTACTOR WWTF. | RAW WASTE
9926001 | EAGLE GROVE | PHOSPHORUS, TOTAL (AS P) | MONITORING ONLY | 2017-08-02 | 13.5429 | LBS/DAY | RAW WASTE | 1 | 1 TIME PER WEEK | RBC | DISCHARGE FROM A ROTATING BIOLOGIAL CONTACTOR WWTF. | RAW WASTE
9926001 | EAGLE GROVE | PHOSPHORUS, TOTAL (AS P) | MONITORING ONLY | 2017-08-02 | 2.735 | MG/L | FINAL EFFLUENT | 1 | 1 TIME PER WEEK | RBC | DISCHARGE FROM A ROTATING BIOLOGIAL CONTACTOR WWTF. | EFFLUENT AFTER DISINFECTION
9926001 | EAGLE GROVE | PHOSPHORUS, TOTAL (AS P) | MONITORING ONLY | 2017-08-02 | 12.6139 | LBS/DAY | FINAL EFFLUENT | 1 | 1 TIME PER WEEK | RBC | DISCHARGE FROM A ROTATING BIOLOGIAL CONTACTOR WWTF. | EFFLUENT AFTER DISINFECTION
9926001 | EAGLE GROVE | PHOSPHORUS, TOTAL (AS P) | MONITORING ONLY | 2017-07-25 | 0.66 | MG/L | RAW WASTE | 1 | 1 TIME PER WEEK | RBC | DISCHARGE FROM A ROTATING BIOLOGIAL CONTACTOR WWTF. | RAW WASTE
9926001 | EAGLE GROVE | PHOSPHORUS, TOTAL (AS P) | MONITORING ONLY | 2017-07-25 | 2.6861 | LBS/DAY | RAW WASTE | 1 | 1 TIME PER WEEK | RBC | DISCHARGE FROM A ROTATING BIOLOGIAL CONTACTOR WWTF. | RAW WASTE
9926001 | EAGLE GROVE | PHOSPHORUS, TOTAL (AS P) | MONITORING ONLY | 2017-07-25 | 2.71 | MG/L | FINAL EFFLUENT | 1 | 1 TIME PER WEEK | RBC | DISCHARGE FROM A ROTATING BIOLOGIAL CONTACTOR WWTF. | EFFLUENT AFTER DISINFECTION
9926001 | EAGLE GROVE | PHOSPHORUS, TOTAL (AS P) | MONITORING ONLY | 2017-07-25 | 12.1822 | LBS/DAY | FINAL EFFLUENT | 1 | 1 TIME PER WEEK | RBC | DISCHARGE FROM A ROTATING BIOLOGIAL CONTACTOR WWTF. | EFFLUENT AFTER DISINFECTION
9926001 | EAGLE GROVE | PHOSPHORUS, TOTAL (AS P) | MONITORING ONLY | 2017-07-18 | 3.56 | MG/L | RAW WASTE | 1 | 1 TIME PER WEEK | RBC | DISCHARGE FROM A ROTATING BIOLOGIAL CONTACTOR WWTF. | RAW WASTE
9926001 | EAGLE GROVE | PHOSPHORUS, TOTAL (AS P) | MONITORING ONLY | 2017-07-18 | 15.053 | LBS/DAY | RAW WASTE | 1 | 1 TIME PER WEEK | RBC | DISCHARGE FROM A ROTATING BIOLOGIAL CONTACTOR WWTF. | RAW WASTE
9926001 | EAGLE GROVE | PHOSPHORUS, TOTAL (AS P) | MONITORING ONLY | 2017-07-18 | 2.705 | MG/L | FINAL EFFLUENT | 1 | 1 TIME PER WEEK | RBC | DISCHARGE FROM A ROTATING BIOLOGIAL CONTACTOR WWTF. | EFFLUENT AFTER DISINFECTION
9926001 | EAGLE GROVE | PHOSPHORUS, TOTAL (AS P) | MONITORING ONLY | 2017-07-18 | 12.9267 | LBS/DAY | FINAL EFFLUENT | 1 | 1 TIME PER WEEK | RBC | DISCHARGE FROM A ROTATING BIOLOGIAL CONTACTOR WWTF. | EFFLUENT AFTER DISINFECTION
9926001 | EAGLE GROVE | PHOSPHORUS, TOTAL (AS P) | MONITORING ONLY | 2017-07-11 | 3.64 | MG/L | RAW WASTE | 1 | 1 TIME PER WEEK | RBC | DISCHARGE FROM A ROTATING BIOLOGIAL CONTACTOR WWTF. | RAW WASTE
9926001 | EAGLE GROVE | PHOSPHORUS, TOTAL (AS P) | MONITORING ONLY | 2017-07-11 | 15.6038 | LBS/DAY | RAW WASTE | 1 | 1 TIME PER WEEK | RBC | DISCHARGE FROM A ROTATING BIOLOGIAL CONTACTOR WWTF. | RAW WASTE
9926001 | EAGLE GROVE | PHOSPHORUS, TOTAL (AS P) | MONITORING ONLY | 2017-07-11 | 2.985 | MG/L | FINAL EFFLUENT | 1 | 1 TIME PER WEEK | RBC | DISCHARGE FROM A ROTATING BIOLOGIAL CONTACTOR WWTF. | EFFLUENT AFTER DISINFECTION
9926001 | EAGLE GROVE | PHOSPHORUS, TOTAL (AS P) | MONITORING ONLY | 2017-07-11 | 14.7378 | LBS/DAY | FINAL EFFLUENT | 1 | 1 TIME PER WEEK | RBC | DISCHARGE FROM A ROTATING BIOLOGIAL CONTACTOR WWTF. | EFFLUENT AFTER DISINFECTION
9926001 | EAGLE GROVE | PHOSPHORUS, TOTAL (AS P) | MONITORING ONLY | 2017-07-05 | 3.27 | MG/L | RAW WASTE | 1 | 1 TIME PER WEEK | RBC | DISCHARGE FROM A ROTATING BIOLOGIAL CONTACTOR WWTF. | RAW WASTE
9926001 | EAGLE GROVE | PHOSPHORUS, TOTAL (AS P) | MONITORING ONLY | 2017-07-05 | 15.5449 | LBS/DAY | RAW WASTE | 1 | 1 TIME PER WEEK | RBC | DISCHARGE FROM A ROTATING BIOLOGIAL CONTACTOR WWTF. | RAW WASTE
9926001 | EAGLE GROVE | PHOSPHORUS, TOTAL (AS P) | MONITORING ONLY | 2017-07-05 | 2.57 | MG/L | FINAL EFFLUENT | 1 | 1 TIME PER WEEK | RBC | DISCHARGE FROM A ROTATING BIOLOGIAL CONTACTOR WWTF. | EFFLUENT AFTER DISINFECTION
9926001 | EAGLE GROVE | PHOSPHORUS, TOTAL (AS P) | MONITORING ONLY | 2017-07-05 | 12.9031 | LBS/DAY | FINAL EFFLUENT | 1 | 1 TIME PER WEEK | RBC | DISCHARGE FROM A ROTATING BIOLOGIAL CONTACTOR WWTF. | EFFLUENT AFTER DISINFECTION
9926001 | EAGLE GROVE | PHOSPHORUS, TOTAL (AS P) | MONITORING ONLY | 2017-06-27 | 3.21 | MG/L | RAW WASTE | 1 | 1 TIME PER WEEK | RBC | DISCHARGE FROM A ROTATING BIOLOGIAL CONTACTOR WWTF. | RAW WASTE
9926001 | EAGLE GROVE | PHOSPHORUS, TOTAL (AS P) | MONITORING ONLY | 2017-06-27 | 16.6786 | LBS/DAY | RAW WASTE | 1 | 1 TIME PER WEEK | RBC | DISCHARGE FROM A ROTATING BIOLOGIAL CONTACTOR WWTF. | RAW WASTE
9926001 | EAGLE GROVE | PHOSPHORUS, TOTAL (AS P) | MONITORING ONLY | 2017-06-27 | 2.235 | MG/L | FINAL EFFLUENT | 1 | 1 TIME PER WEEK | RBC | DISCHARGE FROM A ROTATING BIOLOGIAL CONTACTOR WWTF. | EFFLUENT AFTER DISINFECTION
9926001 | EAGLE GROVE | PHOSPHORUS, TOTAL (AS P) | MONITORING ONLY | 2017-06-27 | 12.0414 | LBS/DAY | FINAL EFFLUENT | 1 | 1 TIME PER WEEK | RBC | DISCHARGE FROM A ROTATING BIOLOGIAL CONTACTOR WWTF. | EFFLUENT AFTER DISINFECTION
9926001 | EAGLE GROVE | PHOSPHORUS, TOTAL (AS P) | MONITORING ONLY | 2017-06-20 | 2.305 | MG/L | RAW WASTE | 1 | 1 TIME PER WEEK | RBC | DISCHARGE FROM A ROTATING BIOLOGIAL CONTACTOR WWTF. | RAW WASTE
9926001 | EAGLE GROVE | PHOSPHORUS, TOTAL (AS P) | MONITORING ONLY | 2017-06-20 | 12.8414 | LBS/DAY | RAW WASTE | 1 | 1 TIME PER WEEK | RBC | DISCHARGE FROM A ROTATING BIOLOGIAL CONTACTOR WWTF. | RAW WASTE
9926001 | EAGLE GROVE | PHOSPHORUS, TOTAL (AS P) | MONITORING ONLY | 2017-06-20 | 2.02 | MG/L | FINAL EFFLUENT | 1 | 1 TIME PER WEEK | RBC | DISCHARGE FROM A ROTATING BIOLOGIAL CONTACTOR WWTF. | EFFLUENT AFTER DISINFECTION
9926001 | EAGLE GROVE | PHOSPHORUS, TOTAL (AS P) | MONITORING ONLY | 2017-06-20 | 12.6688 | LBS/DAY | FINAL EFFLUENT | 1 | 1 TIME PER WEEK | RBC | DISCHARGE FROM A ROTATING BIOLOGIAL CONTACTOR WWTF. | EFFLUENT AFTER DISINFECTION
9926001 | EAGLE GROVE | PHOSPHORUS, TOTAL (AS P) | MONITORING ONLY | 2017-06-13 | 2.716 | MG/L | RAW WASTE | 1 | 1 TIME PER WEEK | RBC | DISCHARGE FROM A ROTATING BIOLOGIAL CONTACTOR WWTF. | RAW WASTE
9926001 | EAGLE GROVE | PHOSPHORUS, TOTAL (AS P) | MONITORING ONLY | 2017-06-13 | 15.0859 | LBS/DAY | RAW WASTE | 1 | 1 TIME PER WEEK | RBC | DISCHARGE FROM A ROTATING BIOLOGIAL CONTACTOR WWTF. | RAW WASTE
9926001 | EAGLE GROVE | PHOSPHORUS, TOTAL (AS P) | MONITORING ONLY | 2017-06-13 | 1.979 | MG/L | FINAL EFFLUENT | 1 | 1 TIME PER WEEK | RBC | DISCHARGE FROM A ROTATING BIOLOGIAL CONTACTOR WWTF. | EFFLUENT AFTER DISINFECTION
9926001 | EAGLE GROVE | PHOSPHORUS, TOTAL (AS P) | MONITORING ONLY | 2017-06-13 | 12.4447 | LBS/DAY | FINAL EFFLUENT | 1 | 1 TIME PER WEEK | RBC | DISCHARGE FROM A ROTATING BIOLOGIAL CONTACTOR WWTF. | EFFLUENT AFTER DISINFECTION
9926001 | EAGLE GROVE | PHOSPHORUS, TOTAL (AS P) | MONITORING ONLY | 2017-06-06 | 1.895 | MG/L | RAW WASTE | 1 | 1 TIME PER WEEK | RBC | DISCHARGE FROM A ROTATING BIOLOGIAL CONTACTOR WWTF. | RAW WASTE
9926001 | EAGLE GROVE | PHOSPHORUS, TOTAL (AS P) | MONITORING ONLY | 2017-06-06 | 12.4854 | LBS/DAY | RAW WASTE | 1 | 1 TIME PER WEEK | RBC | DISCHARGE FROM A ROTATING BIOLOGIAL CONTACTOR WWTF. | RAW WASTE
9926001 | EAGLE GROVE | PHOSPHORUS, TOTAL (AS P) | MONITORING ONLY | 2017-06-06 | 1.69 | MG/L | FINAL EFFLUENT | 1 | 1 TIME PER WEEK | RBC | DISCHARGE FROM A ROTATING BIOLOGIAL CONTACTOR WWTF. | EFFLUENT AFTER DISINFECTION
9926001 | EAGLE GROVE | PHOSPHORUS, TOTAL (AS P) | MONITORING ONLY | 2017-06-06 | 12.3469 | LBS/DAY | FINAL EFFLUENT | 1 | 1 TIME PER WEEK | RBC | DISCHARGE FROM A ROTATING BIOLOGIAL CONTACTOR WWTF. | EFFLUENT AFTER DISINFECTION
9926001 | EAGLE GROVE | PHOSPHORUS, TOTAL (AS P) | MONITORING ONLY | 2017-05-30 | 2.1 | MG/L | RAW WASTE | 1 | 1 TIME PER WEEK | RBC | DISCHARGE FROM A ROTATING BIOLOGIAL CONTACTOR WWTF. | RAW WASTE
9926001 | EAGLE GROVE | PHOSPHORUS, TOTAL (AS P) | MONITORING ONLY | 2017-05-30 | 19.0027 | LBS/DAY | RAW WASTE | 1 | 1 TIME PER WEEK | RBC | DISCHARGE FROM A ROTATING BIOLOGIAL CONTACTOR WWTF. | RAW WASTE
9926001 | EAGLE GROVE | PHOSPHORUS, TOTAL (AS P) | MONITORING ONLY | 2017-05-30 | 1.26 | MG/L | FINAL EFFLUENT | 1 | 1 TIME PER WEEK | RBC | DISCHARGE FROM A ROTATING BIOLOGIAL CONTACTOR WWTF. | EFFLUENT AFTER DISINFECTION
9926001 | EAGLE GROVE | PHOSPHORUS, TOTAL (AS P) | MONITORING ONLY | 2017-05-30 | 12.6101 | LBS/DAY | FINAL EFFLUENT | 1 | 1 TIME PER WEEK | RBC | DISCHARGE FROM A ROTATING BIOLOGIAL CONTACTOR WWTF. | EFFLUENT AFTER DISINFECTION
9926001 | EAGLE GROVE | PHOSPHORUS, TOTAL (AS P) | MONITORING ONLY | 2017-05-24 | 1.32 | MG/L | RAW WASTE | 1 | 1 TIME PER WEEK | RBC | DISCHARGE FROM A ROTATING BIOLOGIAL CONTACTOR WWTF. | RAW WASTE
9926001 | EAGLE GROVE | PHOSPHORUS, TOTAL (AS P) | MONITORING ONLY | 2017-05-24 | 15.3903 | LBS/DAY | RAW WASTE | 1 | 1 TIME PER WEEK | RBC | DISCHARGE FROM A ROTATING BIOLOGIAL CONTACTOR WWTF. | RAW WASTE
9926001 | EAGLE GROVE | PHOSPHORUS, TOTAL (AS P) | MONITORING ONLY | 2017-05-24 | 1.11 | MG/L | FINAL EFFLUENT | 1 | 1 TIME PER WEEK | RBC | DISCHARGE FROM A ROTATING BIOLOGIAL CONTACTOR WWTF. | EFFLUENT AFTER DISINFECTION
9926001 | EAGLE GROVE | PHOSPHORUS, TOTAL (AS P) | MONITORING ONLY | 2017-05-24 | 15.5061 | LBS/DAY | FINAL EFFLUENT | 1 | 1 TIME PER WEEK | RBC | DISCHARGE FROM A ROTATING BIOLOGIAL CONTACTOR WWTF. | EFFLUENT AFTER DISINFECTION
9926001 | EAGLE GROVE | PHOSPHORUS, TOTAL (AS P) | MONITORING ONLY | 2017-05-17 | 1.76 | MG/L | RAW WASTE | 1 | 1 TIME PER WEEK | RBC | DISCHARGE FROM A ROTATING BIOLOGIAL CONTACTOR WWTF. | RAW WASTE
9926001 | EAGLE GROVE | PHOSPHORUS, TOTAL (AS P) | MONITORING ONLY | 2017-05-17 | 17.0563 | LBS/DAY | RAW WASTE | 1 | 1 TIME PER WEEK | RBC | DISCHARGE FROM A ROTATING BIOLOGIAL CONTACTOR WWTF. | RAW WASTE
9926001 | EAGLE GROVE | PHOSPHORUS, TOTAL (AS P) | MONITORING ONLY | 2017-05-17 | 0.97 | MG/L | FINAL EFFLUENT | 1 | 1 TIME PER WEEK | RBC | DISCHARGE FROM A ROTATING BIOLOGIAL CONTACTOR WWTF. | EFFLUENT AFTER DISINFECTION
9926001 | EAGLE GROVE | PHOSPHORUS, TOTAL (AS P) | MONITORING ONLY | 2017-05-17 | 11.1154 | LBS/DAY | FINAL EFFLUENT | 1 | 1 TIME PER WEEK | RBC | DISCHARGE FROM A ROTATING BIOLOGIAL CONTACTOR WWTF. | EFFLUENT AFTER DISINFECTION
9926001 | EAGLE GROVE | PHOSPHORUS, TOTAL (AS P) | MONITORING ONLY | 2017-05-09 | 1.77 | MG/L | RAW WASTE | 1 | 1 TIME PER WEEK | RBC | DISCHARGE FROM A ROTATING BIOLOGIAL CONTACTOR WWTF. | RAW WASTE
9926001 | EAGLE GROVE | PHOSPHORUS, TOTAL (AS P) | MONITORING ONLY | 2017-05-09 | 13.699 | LBS/DAY | RAW WASTE | 1 | 1 TIME PER WEEK | RBC | DISCHARGE FROM A ROTATING BIOLOGIAL CONTACTOR WWTF. | RAW WASTE
9926001 | EAGLE GROVE | PHOSPHORUS, TOTAL (AS P) | MONITORING ONLY | 2017-05-09 | 1.18 | MG/L | FINAL EFFLUENT | 1 | 1 TIME PER WEEK | RBC | DISCHARGE FROM A ROTATING BIOLOGIAL CONTACTOR WWTF. | EFFLUENT AFTER DISINFECTION
9926001 | EAGLE GROVE | PHOSPHORUS, TOTAL (AS P) | MONITORING ONLY | 2017-05-09 | 19.2199 | LBS/DAY | FINAL EFFLUENT | 1 | 1 TIME PER WEEK | RBC | DISCHARGE FROM A ROTATING BIOLOGIAL CONTACTOR WWTF. | EFFLUENT AFTER DISINFECTION
9926001 | EAGLE GROVE | PHOSPHORUS, TOTAL (AS P) | MONITORING ONLY | 2017-05-02 | 0.805 | MG/L | RAW WASTE | 1 | 1 TIME PER WEEK | RBC | DISCHARGE FROM A ROTATING BIOLOGIAL CONTACTOR WWTF. | RAW WASTE
9926001 | EAGLE GROVE | PHOSPHORUS, TOTAL (AS P) | MONITORING ONLY | 2017-05-02 | 17.6973 | LBS/DAY | RAW WASTE | 1 | 1 TIME PER WEEK | RBC | DISCHARGE FROM A ROTATING BIOLOGIAL CONTACTOR WWTF. | RAW WASTE
9926001 | EAGLE GROVE | PHOSPHORUS, TOTAL (AS P) | MONITORING ONLY | 2017-05-02 | 2.25 | MG/L | FINAL EFFLUENT | 1 | 1 TIME PER WEEK | RBC | DISCHARGE FROM A ROTATING BIOLOGIAL CONTACTOR WWTF. | EFFLUENT AFTER DISINFECTION
9926001 | EAGLE GROVE | PHOSPHORUS, TOTAL (AS P) | MONITORING ONLY | 2017-05-02 | 39.5566 | LBS/DAY | FINAL EFFLUENT | 1 | 1 TIME PER WEEK | RBC | DISCHARGE FROM A ROTATING BIOLOGIAL CONTACTOR WWTF. | EFFLUENT AFTER DISINFECTION
9926001 | EAGLE GROVE | PHOSPHORUS, TOTAL (AS P) | MONITORING ONLY | 2017-04-25 | 1.48 | MG/L | RAW WASTE |  | 1 TIME PER WEEK | RBC | DISCHARGE FROM A ROTATING BIOLOGIAL CONTACTOR WWTF.
9926001 | EAGLE GROVE | PHOSPHORUS, TOTAL (AS P) | MONITORING ONLY | 2017-04-25 | 14.23 | LBS/DAY | RAW WASTE | 1 | 1 TIME PER WEEK | RBC | DISCHARGE FROM A ROTATING BIOLOGIAL CONTACTOR WWTF.
9926001 | EAGLE GROVE | PHOSPHORUS, TOTAL (AS P) | MONITORING ONLY | 2017-04-25 | 1.4 | MG/L | FINAL EFFLUENT |  | 1 TIME PER WEEK | RBC | DISCHARGE FROM A ROTATING BIOLOGIAL CONTACTOR WWTF.
9926001 | EAGLE GROVE | PHOSPHORUS, TOTAL (AS P) | MONITORING ONLY | 2017-04-25 | 19.03 | LBS/DAY | FINAL EFFLUENT | 1 | 1 TIME PER WEEK | RBC | DISCHARGE FROM A ROTATING BIOLOGIAL CONTACTOR WWTF.
9926001 | EAGLE GROVE | PHOSPHORUS, TOTAL (AS P) | MONITORING ONLY | 2017-04-18 | 1.585 | MG/L | RAW WASTE |  | 1 TIME PER WEEK | RBC | DISCHARGE FROM A ROTATING BIOLOGIAL CONTACTOR WWTF.
9926001 | EAGLE GROVE | PHOSPHORUS, TOTAL (AS P) | MONITORING ONLY | 2017-04-18 | 14.83 | LBS/DAY | RAW WASTE |  | 1 TIME PER WEEK | RBC | DISCHARGE FROM A ROTATING BIOLOGIAL CONTACTOR WWTF.
9926001 | EAGLE GROVE | PHOSPHORUS, TOTAL (AS P) | MONITORING ONLY | 2017-04-18 | 1.196 | MG/L | FINAL EFFLUENT |  | 1 TIME PER WEEK | RBC | DISCHARGE FROM A ROTATING BIOLOGIAL CONTACTOR WWTF.
9926001 | EAGLE GROVE | PHOSPHORUS, TOTAL (AS P) | MONITORING ONLY | 2017-04-18 | 12.81 | LBS/DAY | FINAL EFFLUENT |  | 1 TIME PER WEEK | RBC | DISCHARGE FROM A ROTATING BIOLOGIAL CONTACTOR WWTF.
9926001 | EAGLE GROVE | PHOSPHORUS, TOTAL (AS P) | MONITORING ONLY | 2017-04-11 | 1.77 | MG/L | RAW WASTE |  | 1 TIME PER WEEK | RBC | DISCHARGE FROM A ROTATING BIOLOGIAL CONTACTOR WWTF.
9926001 | EAGLE GROVE | PHOSPHORUS, TOTAL (AS P) | MONITORING ONLY | 2017-04-11 | 18.41 | LBS/DAY | RAW WASTE |  | 1 TIME PER WEEK | RBC | DISCHARGE FROM A ROTATING BIOLOGIAL CONTACTOR WWTF.
9926001 | EAGLE GROVE | PHOSPHORUS, TOTAL (AS P) | MONITORING ONLY | 2017-04-11 | 1.1 | MG/L | FINAL EFFLUENT |  | 1 TIME PER WEEK | RBC | DISCHARGE FROM A ROTATING BIOLOGIAL CONTACTOR WWTF.
9926001 | EAGLE GROVE | PHOSPHORUS, TOTAL (AS P) | MONITORING ONLY | 2017-04-11 | 12.87 | LBS/DAY | FINAL EFFLUENT |  | 1 TIME PER WEEK | RBC | DISCHARGE FROM A ROTATING BIOLOGIAL CONTACTOR WWTF.
9926001 | EAGLE GROVE | PHOSPHORUS, TOTAL (AS P) | MONITORING ONLY | 2017-04-04 | 1.22 | MG/L | RAW WASTE |  | 1 TIME PER WEEK | RBC | DISCHARGE FROM A ROTATING BIOLOGIAL CONTACTOR WWTF.
9926001 | EAGLE GROVE | PHOSPHORUS, TOTAL (AS P) | MONITORING ONLY | 2017-04-04 | 17.91 | LBS/DAY | RAW WASTE |  | 1 TIME PER WEEK | RBC | DISCHARGE FROM A ROTATING BIOLOGIAL CONTACTOR WWTF.
9926001 | EAGLE GROVE | PHOSPHORUS, TOTAL (AS P) | MONITORING ONLY | 2017-04-04 | 0.805 | MG/L | FINAL EFFLUENT |  | 1 TIME PER WEEK | RBC | DISCHARGE FROM A ROTATING BIOLOGIAL CONTACTOR WWTF.
9926001 | EAGLE GROVE | PHOSPHORUS, TOTAL (AS P) | MONITORING ONLY | 2017-04-04 | 12.13 | LBS/DAY | FINAL EFFLUENT |  | 1 TIME PER WEEK | RBC | DISCHARGE FROM A ROTATING BIOLOGIAL CONTACTOR WWTF.
9926001 | EAGLE GROVE | PHOSPHORUS, TOTAL (AS P) | MONITORING ONLY | 2017-03-28 | 1.49 | MG/L | RAW WASTE | 1 | 1 TIME PER WEEK | RBC | DISCHARGE FROM A ROTATING BIOLOGIAL CONTACTOR WWTF.
9926001 | EAGLE GROVE | PHOSPHORUS, TOTAL (AS P) | MONITORING ONLY | 2017-03-28 | 15.5208 | LBS/DAY | RAW WASTE | 1 | 1 TIME PER WEEK | RBC | DISCHARGE FROM A ROTATING BIOLOGIAL CONTACTOR WWTF.
9926001 | EAGLE GROVE | PHOSPHORUS, TOTAL (AS P) | MONITORING ONLY | 2017-03-28 | 0.948 | MG/L | FINAL EFFLUENT | 1 | 1 TIME PER WEEK | RBC | DISCHARGE FROM A ROTATING BIOLOGIAL CONTACTOR WWTF.
9926001 | EAGLE GROVE | PHOSPHORUS, TOTAL (AS P) | MONITORING ONLY | 2017-03-28 | 10.9977 | LBS/DAY | FINAL EFFLUENT | 1 | 1 TIME PER WEEK | RBC | DISCHARGE FROM A ROTATING BIOLOGIAL CONTACTOR WWTF.
9926001 | EAGLE GROVE | PHOSPHORUS, TOTAL (AS P) | MONITORING ONLY | 2017-03-21 | 1.42 | MG/L | RAW WASTE | 1 | 1 TIME PER WEEK | RBC | DISCHARGE FROM A ROTATING BIOLOGIAL CONTACTOR WWTF.
9926001 | EAGLE GROVE | PHOSPHORUS, TOTAL (AS P) | MONITORING ONLY | 2017-03-21 | 11.9494 | LBS/DAY | RAW WASTE | 1 | 1 TIME PER WEEK | RBC | DISCHARGE FROM A ROTATING BIOLOGIAL CONTACTOR WWTF.
9926001 | EAGLE GROVE | PHOSPHORUS, TOTAL (AS P) | MONITORING ONLY | 2017-03-21 | 0.967 | MG/L | FINAL EFFLUENT | 1 | 1 TIME PER WEEK | RBC | DISCHARGE FROM A ROTATING BIOLOGIAL CONTACTOR WWTF.
9926001 | EAGLE GROVE | PHOSPHORUS, TOTAL (AS P) | MONITORING ONLY | 2017-03-21 | 11.6778 | LBS/DAY | FINAL EFFLUENT | 1 | 1 TIME PER WEEK | RBC | DISCHARGE FROM A ROTATING BIOLOGIAL CONTACTOR WWTF.
9926001 | EAGLE GROVE | PHOSPHORUS, TOTAL (AS P) | MONITORING ONLY | 2017-03-14 | 1.347 | MG/L | RAW WASTE | 1 | 1 TIME PER WEEK | RBC | DISCHARGE FROM A ROTATING BIOLOGIAL CONTACTOR WWTF.
9926001 | EAGLE GROVE | PHOSPHORUS, TOTAL (AS P) | MONITORING ONLY | 2017-03-14 | 11.0542 | LBS/DAY | RAW WASTE | 1 | 1 TIME PER WEEK | RBC | DISCHARGE FROM A ROTATING BIOLOGIAL CONTACTOR WWTF.
9926001 | EAGLE GROVE | PHOSPHORUS, TOTAL (AS P) | MONITORING ONLY | 2017-03-14 | 0.831 | MG/L | FINAL EFFLUENT | 1 | 1 TIME PER WEEK | RBC | DISCHARGE FROM A ROTATING BIOLOGIAL CONTACTOR WWTF.
9926001 | EAGLE GROVE | PHOSPHORUS, TOTAL (AS P) | MONITORING ONLY | 2017-03-14 | 12.0314 | LBS/DAY | FINAL EFFLUENT | 1 | 1 TIME PER WEEK | RBC | DISCHARGE FROM A ROTATING BIOLOGIAL CONTACTOR WWTF.
9926001 | EAGLE GROVE | PHOSPHORUS, TOTAL (AS P) | MONITORING ONLY | 2017-03-07 | 1.02 | MG/L | RAW WASTE | 1 | 1 TIME PER WEEK | RBC | DISCHARGE FROM A ROTATING BIOLOGIAL CONTACTOR WWTF.
9926001 | EAGLE GROVE | PHOSPHORUS, TOTAL (AS P) | MONITORING ONLY | 2017-03-07 | 18.783 | LBS/DAY | RAW WASTE | 1 | 1 TIME PER WEEK | RBC | DISCHARGE FROM A ROTATING BIOLOGIAL CONTACTOR WWTF.
9926001 | EAGLE GROVE | PHOSPHORUS, TOTAL (AS P) | MONITORING ONLY | 2017-03-07 | 0.803 | MG/L | FINAL EFFLUENT | 1 | 1 TIME PER WEEK | RBC | DISCHARGE FROM A ROTATING BIOLOGIAL CONTACTOR WWTF.
9926001 | EAGLE GROVE | PHOSPHORUS, TOTAL (AS P) | MONITORING ONLY | 2017-03-07 | 13.0257 | LBS/DAY | FINAL EFFLUENT | 1 | 1 TIME PER WEEK | RBC | DISCHARGE FROM A ROTATING BIOLOGIAL CONTACTOR WWTF.
9926001 | EAGLE GROVE | PHOSPHORUS, TOTAL (AS P) | MONITORING ONLY | 2017-02-28 | 1.05 | MG/L | RAW WASTE | 1 | 1 TIME PER WEEK | RBC | DISCHARGE FROM A ROTATING BIOLOGIAL CONTACTOR WWTF.
9926001 | EAGLE GROVE | PHOSPHORUS, TOTAL (AS P) | MONITORING ONLY | 2017-02-28 | 13.4508 | LBS/DAY | RAW WASTE | 1 | 1 TIME PER WEEK | RBC | DISCHARGE FROM A ROTATING BIOLOGIAL CONTACTOR WWTF.
9926001 | EAGLE GROVE | PHOSPHORUS, TOTAL (AS P) | MONITORING ONLY | 2017-02-28 | 0.732 | MG/L | FINAL EFFLUENT | 1 | 1 TIME PER WEEK | RBC | DISCHARGE FROM A ROTATING BIOLOGIAL CONTACTOR WWTF.
9926001 | EAGLE GROVE | PHOSPHORUS, TOTAL (AS P) | MONITORING ONLY | 2017-02-28 | 11.2574 | LBS/DAY | FINAL EFFLUENT | 1 | 1 TIME PER WEEK | RBC | DISCHARGE FROM A ROTATING BIOLOGIAL CONTACTOR WWTF.
9926001 | EAGLE GROVE | PHOSPHORUS, TOTAL (AS P) | MONITORING ONLY | 2017-02-21 | 0.592 | MG/L | RAW WASTE | 1 | 1 TIME PER WEEK | RBC | DISCHARGE FROM A ROTATING BIOLOGIAL CONTACTOR WWTF.
9926001 | EAGLE GROVE | PHOSPHORUS, TOTAL (AS P) | MONITORING ONLY | 2017-02-21 | 8.7982 | LBS/DAY | RAW WASTE | 1 | 1 TIME PER WEEK | RBC | DISCHARGE FROM A ROTATING BIOLOGIAL CONTACTOR WWTF.
9926001 | EAGLE GROVE | PHOSPHORUS, TOTAL (AS P) | MONITORING ONLY | 2017-02-21 | 0.766 | MG/L | FINAL EFFLUENT | 1 | 1 TIME PER WEEK | RBC | DISCHARGE FROM A ROTATING BIOLOGIAL CONTACTOR WWTF.
9926001 | EAGLE GROVE | PHOSPHORUS, TOTAL (AS P) | MONITORING ONLY | 2017-02-21 | 10.0235 | LBS/DAY | FINAL EFFLUENT | 1 | 1 TIME PER WEEK | RBC | DISCHARGE FROM A ROTATING BIOLOGIAL CONTACTOR WWTF.
9926001 | EAGLE GROVE | PHOSPHORUS, TOTAL (AS P) | MONITORING ONLY | 2017-02-14 | 2.24 | MG/L | RAW WASTE | 1 | 1 TIME PER WEEK | RBC | DISCHARGE FROM A ROTATING BIOLOGIAL CONTACTOR WWTF.
9926001 | EAGLE GROVE | PHOSPHORUS, TOTAL (AS P) | MONITORING ONLY | 2017-02-14 | 17.7288 | LBS/DAY | RAW WASTE | 1 | 1 TIME PER WEEK | RBC | DISCHARGE FROM A ROTATING BIOLOGIAL CONTACTOR WWTF.
9926001 | EAGLE GROVE | PHOSPHORUS, TOTAL (AS P) | MONITORING ONLY | 2017-02-14 | 1.34 | MG/L | FINAL EFFLUENT | 1 | 1 TIME PER WEEK | RBC | DISCHARGE FROM A ROTATING BIOLOGIAL CONTACTOR WWTF.
9926001 | EAGLE GROVE | PHOSPHORUS, TOTAL (AS P) | MONITORING ONLY | 2017-02-14 | 11.4662 | LBS/DAY | FINAL EFFLUENT | 1 | 1 TIME PER WEEK | RBC | DISCHARGE FROM A ROTATING BIOLOGIAL CONTACTOR WWTF.
9926001 | EAGLE GROVE | PHOSPHORUS, TOTAL (AS P) | MONITORING ONLY | 2017-02-07 | 1.28 | MG/L | RAW WASTE | 1 | 1 TIME PER WEEK | RBC | DISCHARGE FROM A ROTATING BIOLOGIAL CONTACTOR WWTF.
9926001 | EAGLE GROVE | PHOSPHORUS, TOTAL (AS P) | MONITORING ONLY | 2017-02-07 | 8.8497 | LBS/DAY | RAW WASTE | 1 | 1 TIME PER WEEK | RBC | DISCHARGE FROM A ROTATING BIOLOGIAL CONTACTOR WWTF.
9926001 | EAGLE GROVE | PHOSPHORUS, TOTAL (AS P) | MONITORING ONLY | 2017-02-07 | 1.23 | MG/L | FINAL EFFLUENT | 1 | 1 TIME PER WEEK | RBC | DISCHARGE FROM A ROTATING BIOLOGIAL CONTACTOR WWTF.
9926001 | EAGLE GROVE | PHOSPHORUS, TOTAL (AS P) | MONITORING ONLY | 2017-02-07 | 9.4478 | LBS/DAY | FINAL EFFLUENT | 1 | 1 TIME PER WEEK | RBC | DISCHARGE FROM A ROTATING BIOLOGIAL CONTACTOR WWTF.
9926001 | EAGLE GROVE | PHOSPHORUS, TOTAL (AS P) | MONITORING ONLY | 2017-01-31 | 2.17 | MG/L | RAW WASTE | 1 | 1 TIME PER WEEK | RBC | DISCHARGE FROM A ROTATING BIOLOGIAL CONTACTOR WWTF.
9926001 | EAGLE GROVE | PHOSPHORUS, TOTAL (AS P) | MONITORING ONLY | 2017-01-31 | 15.0212 | LBS/DAY | RAW WASTE | 1 | 1 TIME PER WEEK | RBC | DISCHARGE FROM A ROTATING BIOLOGIAL CONTACTOR WWTF.
9926001 | EAGLE GROVE | PHOSPHORUS, TOTAL (AS P) | MONITORING ONLY | 2017-01-31 | 1.39 | MG/L | FINAL EFFLUENT | 1 | 1 TIME PER WEEK | RBC | DISCHARGE FROM A ROTATING BIOLOGIAL CONTACTOR WWTF.
9926001 | EAGLE GROVE | PHOSPHORUS, TOTAL (AS P) | MONITORING ONLY | 2017-01-31 | 10.8275 | LBS/DAY | FINAL EFFLUENT | 1 | 1 TIME PER WEEK | RBC | DISCHARGE FROM A ROTATING BIOLOGIAL CONTACTOR WWTF.
9926001 | EAGLE GROVE | PHOSPHORUS, TOTAL (AS P) | MONITORING ONLY | 2017-01-24 | 2.14 | MG/L | RAW WASTE | 1 | 1 TIME PER WEEK | RBC | DISCHARGE FROM A ROTATING BIOLOGIAL CONTACTOR WWTF.
9926001 | EAGLE GROVE | PHOSPHORUS, TOTAL (AS P) | MONITORING ONLY | 2017-01-24 | 16.4555 | LBS/DAY | RAW WASTE | 1 | 1 TIME PER WEEK | RBC | DISCHARGE FROM A ROTATING BIOLOGIAL CONTACTOR WWTF.
9926001 | EAGLE GROVE | PHOSPHORUS, TOTAL (AS P) | MONITORING ONLY | 2017-01-24 | 1.22 | MG/L | FINAL EFFLUENT | 1 | 1 TIME PER WEEK | RBC | DISCHARGE FROM A ROTATING BIOLOGIAL CONTACTOR WWTF.
9926001 | EAGLE GROVE | PHOSPHORUS, TOTAL (AS P) | MONITORING ONLY | 2017-01-24 | 10.5106 | LBS/DAY | FINAL EFFLUENT | 1 | 1 TIME PER WEEK | RBC | DISCHARGE FROM A ROTATING BIOLOGIAL CONTACTOR WWTF.
9926001 | EAGLE GROVE | PHOSPHORUS, TOTAL (AS P) | MONITORING ONLY | 2017-01-17 | 1.81 | MG/L | RAW WASTE | 1 | 1 TIME PER WEEK | RBC | DISCHARGE FROM A ROTATING BIOLOGIAL CONTACTOR WWTF.
9926001 | EAGLE GROVE | PHOSPHORUS, TOTAL (AS P) | MONITORING ONLY | 2017-01-17 | 13.2085 | LBS/DAY | RAW WASTE | 1 | 1 TIME PER WEEK | RBC | DISCHARGE FROM A ROTATING BIOLOGIAL CONTACTOR WWTF.
9926001 | EAGLE GROVE | PHOSPHORUS, TOTAL (AS P) | MONITORING ONLY | 2017-01-17 | 1.15 | MG/L | FINAL EFFLUENT | 1 | 1 TIME PER WEEK | RBC | DISCHARGE FROM A ROTATING BIOLOGIAL CONTACTOR WWTF.
9926001 | EAGLE GROVE | PHOSPHORUS, TOTAL (AS P) | MONITORING ONLY | 2017-01-17 | 9.121 | LBS/DAY | FINAL EFFLUENT | 1 | 1 TIME PER WEEK | RBC | DISCHARGE FROM A ROTATING BIOLOGIAL CONTACTOR WWTF.
9926001 | EAGLE GROVE | PHOSPHORUS, TOTAL (AS P) | MONITORING ONLY | 2017-01-10 | 1.58 | MG/L | RAW WASTE | 1 | 1 TIME PER WEEK | RBC | DISCHARGE FROM A ROTATING BIOLOGIAL CONTACTOR WWTF.
9926001 | EAGLE GROVE | PHOSPHORUS, TOTAL (AS P) | MONITORING ONLY | 2017-01-10 | 9.145 | LBS/DAY | RAW WASTE | 1 | 1 TIME PER WEEK | RBC | DISCHARGE FROM A ROTATING BIOLOGIAL CONTACTOR WWTF.
9926001 | EAGLE GROVE | PHOSPHORUS, TOTAL (AS P) | MONITORING ONLY | 2017-01-10 | 1.3 | MG/L | FINAL EFFLUENT | 1 | 1 TIME PER WEEK | RBC | DISCHARGE FROM A ROTATING BIOLOGIAL CONTACTOR WWTF.
9926001 | EAGLE GROVE | PHOSPHORUS, TOTAL (AS P) | MONITORING ONLY | 2017-01-10 | 8.6302 | LBS/DAY | FINAL EFFLUENT | 1 | 1 TIME PER WEEK | RBC | DISCHARGE FROM A ROTATING BIOLOGIAL CONTACTOR WWTF.
9926001 | EAGLE GROVE | PHOSPHORUS, TOTAL (AS P) | MONITORING ONLY | 2017-01-03 | 2.41 | MG/L | RAW WASTE | 1 | 1 TIME PER WEEK | RBC | DISCHARGE FROM A ROTATING BIOLOGIAL CONTACTOR WWTF.
9926001 | EAGLE GROVE | PHOSPHORUS, TOTAL (AS P) | MONITORING ONLY | 2017-01-03 | 16.4212 | LBS/DAY | RAW WASTE | 1 | 1 TIME PER WEEK | RBC | DISCHARGE FROM A ROTATING BIOLOGIAL CONTACTOR WWTF.
9926001 | EAGLE GROVE | PHOSPHORUS, TOTAL (AS P) | MONITORING ONLY | 2017-01-03 | 1.41 | MG/L | FINAL EFFLUENT | 1 | 1 TIME PER WEEK | RBC | DISCHARGE FROM A ROTATING BIOLOGIAL CONTACTOR WWTF.
9926001 | EAGLE GROVE | PHOSPHORUS, TOTAL (AS P) | MONITORING ONLY | 2017-01-03 | 10.7951 | LBS/DAY | FINAL EFFLUENT | 1 | 1 TIME PER WEEK | RBC | DISCHARGE FROM A ROTATING BIOLOGIAL CONTACTOR WWTF.
9926001 | EAGLE GROVE | PHOSPHORUS, TOTAL (AS P) | MONITORING ONLY | 2016-12-27 | 1.71 | MG/L | RAW WASTE | 1 | 1 TIME PER WEEK | RBC | DISCHARGE FROM A ROTATING BIOLOGIAL CONTACTOR WWTF.
9926001 | EAGLE GROVE | PHOSPHORUS, TOTAL (AS P) | MONITORING ONLY | 2016-12-27 | 14.9887 | LBS/DAY | RAW WASTE | 1 | 1 TIME PER WEEK | RBC | DISCHARGE FROM A ROTATING BIOLOGIAL CONTACTOR WWTF.
9926001 | EAGLE GROVE | PHOSPHORUS, TOTAL (AS P) | MONITORING ONLY | 2016-12-27 | 1.08 | MG/L | FINAL EFFLUENT | 1 | 1 TIME PER WEEK | RBC | DISCHARGE FROM A ROTATING BIOLOGIAL CONTACTOR WWTF.
9926001 | EAGLE GROVE | PHOSPHORUS, TOTAL (AS P) | MONITORING ONLY | 2016-12-27 | 10.2502 | LBS/DAY | FINAL EFFLUENT | 1 | 1 TIME PER WEEK | RBC | DISCHARGE FROM A ROTATING BIOLOGIAL CONTACTOR WWTF.
9926001 | EAGLE GROVE | PHOSPHORUS, TOTAL (AS P) | MONITORING ONLY | 2016-12-20 | 2.89 | MG/L | RAW WASTE | 1 | 1 TIME PER WEEK | RBC | DISCHARGE FROM A ROTATING BIOLOGIAL CONTACTOR WWTF.
9926001 | EAGLE GROVE | PHOSPHORUS, TOTAL (AS P) | MONITORING ONLY | 2016-12-20 | 15.498 | LBS/DAY | RAW WASTE | 1 | 1 TIME PER WEEK | RBC | DISCHARGE FROM A ROTATING BIOLOGIAL CONTACTOR WWTF.
9926001 | EAGLE GROVE | PHOSPHORUS, TOTAL (AS P) | MONITORING ONLY | 2016-12-20 | 1.46 | MG/L | FINAL EFFLUENT | 1 | 1 TIME PER WEEK | RBC | DISCHARGE FROM A ROTATING BIOLOGIAL CONTACTOR WWTF.
9926001 | EAGLE GROVE | PHOSPHORUS, TOTAL (AS P) | MONITORING ONLY | 2016-12-20 | 8.8644 | LBS/DAY | FINAL EFFLUENT | 1 | 1 TIME PER WEEK | RBC | DISCHARGE FROM A ROTATING BIOLOGIAL CONTACTOR WWTF.
9926001 | EAGLE GROVE | PHOSPHORUS, TOTAL (AS P) | MONITORING ONLY | 2016-12-13 | 2.4 | MG/L | RAW WASTE | 1 | 1 TIME PER WEEK | RBC | DISCHARGE FROM A ROTATING BIOLOGIAL CONTACTOR WWTF.
9926001 | EAGLE GROVE | PHOSPHORUS, TOTAL (AS P) | MONITORING ONLY | 2016-12-13 | 14.2514 | LBS/DAY | RAW WASTE | 1 | 1 TIME PER WEEK | RBC | DISCHARGE FROM A ROTATING BIOLOGIAL CONTACTOR WWTF.
9926001 | EAGLE GROVE | PHOSPHORUS, TOTAL (AS P) | MONITORING ONLY | 2016-12-13 | 1.3 | MG/L | FINAL EFFLUENT | 1 | 1 TIME PER WEEK | RBC | DISCHARGE FROM A ROTATING BIOLOGIAL CONTACTOR WWTF.
9926001 | EAGLE GROVE | PHOSPHORUS, TOTAL (AS P) | MONITORING ONLY | 2016-12-13 | 8.3267 | LBS/DAY | FINAL EFFLUENT | 1 | 1 TIME PER WEEK | RBC | DISCHARGE FROM A ROTATING BIOLOGIAL CONTACTOR WWTF.
9926001 | EAGLE GROVE | PHOSPHORUS, TOTAL (AS P) | MONITORING ONLY | 2016-12-06 | 2.02 | MG/L | RAW WASTE | 1 | 1 TIME PER WEEK | RBC | DISCHARGE FROM A ROTATING BIOLOGIAL CONTACTOR WWTF.
9926001 | EAGLE GROVE | PHOSPHORUS, TOTAL (AS P) | MONITORING ONLY | 2016-12-06 | 13.0226 | LBS/DAY | RAW WASTE | 1 | 1 TIME PER WEEK | RBC | DISCHARGE FROM A ROTATING BIOLOGIAL CONTACTOR WWTF.
9926001 | EAGLE GROVE | PHOSPHORUS, TOTAL (AS P) | MONITORING ONLY | 2016-12-06 | 1.34 | MG/L | FINAL EFFLUENT | 1 | 1 TIME PER WEEK | RBC | DISCHARGE FROM A ROTATING BIOLOGIAL CONTACTOR WWTF.
9926001 | EAGLE GROVE | PHOSPHORUS, TOTAL (AS P) | MONITORING ONLY | 2016-12-06 | 10.1698 | LBS/DAY | FINAL EFFLUENT | 1 | 1 TIME PER WEEK | RBC | DISCHARGE FROM A ROTATING BIOLOGIAL CONTACTOR WWTF.
9926001 | EAGLE GROVE | PHOSPHORUS, TOTAL (AS P) | MONITORING ONLY | 2016-11-29 | 2.85 | MG/L | RAW WASTE | 1 | 1 TIME PER WEEK | RBC | DISCHARGE FROM A ROTATING BIOLOGIAL CONTACTOR WWTF.
9926001 | EAGLE GROVE | PHOSPHORUS, TOTAL (AS P) | MONITORING ONLY | 2016-11-29 | 16.7571 | LBS/DAY | RAW WASTE | 1 | 1 TIME PER WEEK | RBC | DISCHARGE FROM A ROTATING BIOLOGIAL CONTACTOR WWTF.
9926001 | EAGLE GROVE | PHOSPHORUS, TOTAL (AS P) | MONITORING ONLY | 2016-11-29 | 1.84 | MG/L | FINAL EFFLUENT | 1 | 1 TIME PER WEEK | RBC | DISCHARGE FROM A ROTATING BIOLOGIAL CONTACTOR WWTF.
9926001 | EAGLE GROVE | PHOSPHORUS, TOTAL (AS P) | MONITORING ONLY | 2016-11-29 | 12.8596 | LBS/DAY | FINAL EFFLUENT | 1 | 1 TIME PER WEEK | RBC | DISCHARGE FROM A ROTATING BIOLOGIAL CONTACTOR WWTF.
9926001 | EAGLE GROVE | PHOSPHORUS, TOTAL (AS P) | MONITORING ONLY | 2016-11-21 | 2.41 | MG/L | RAW WASTE | 1 | 1 TIME PER WEEK | RBC | DISCHARGE FROM A ROTATING BIOLOGIAL CONTACTOR WWTF.
9926001 | EAGLE GROVE | PHOSPHORUS, TOTAL (AS P) | MONITORING ONLY | 2016-11-21 | 11.7983 | LBS/DAY | RAW WASTE | 1 | 1 TIME PER WEEK | RBC | DISCHARGE FROM A ROTATING BIOLOGIAL CONTACTOR WWTF.
9926001 | EAGLE GROVE | PHOSPHORUS, TOTAL (AS P) | MONITORING ONLY | 2016-11-21 | 1.71 | MG/L | FINAL EFFLUENT | 1 | 1 TIME PER WEEK | RBC | DISCHARGE FROM A ROTATING BIOLOGIAL CONTACTOR WWTF.
9926001 | EAGLE GROVE | PHOSPHORUS, TOTAL (AS P) | MONITORING ONLY | 2016-11-21 | 9.983 | LBS/DAY | FINAL EFFLUENT | 1 | 1 TIME PER WEEK | RBC | DISCHARGE FROM A ROTATING BIOLOGIAL CONTACTOR WWTF.
9926001 | EAGLE GROVE | PHOSPHORUS, TOTAL (AS P) | MONITORING ONLY | 2016-11-15 | 3.49 | MG/L | RAW WASTE | 1 | 1 TIME PER WEEK | RBC | DISCHARGE FROM A ROTATING BIOLOGIAL CONTACTOR WWTF.
9926001 | EAGLE GROVE | PHOSPHORUS, TOTAL (AS P) | MONITORING ONLY | 2016-11-15 | 17.464 | LBS/DAY | RAW WASTE | 1 | 1 TIME PER WEEK | RBC | DISCHARGE FROM A ROTATING BIOLOGIAL CONTACTOR WWTF.
9926001 | EAGLE GROVE | PHOSPHORUS, TOTAL (AS P) | MONITORING ONLY | 2016-11-15 | 2.35 | MG/L | FINAL EFFLUENT | 1 | 1 TIME PER WEEK | RBC | DISCHARGE FROM A ROTATING BIOLOGIAL CONTACTOR WWTF.
9926001 | EAGLE GROVE | PHOSPHORUS, TOTAL (AS P) | MONITORING ONLY | 2016-11-15 | 14.1897 | LBS/DAY | FINAL EFFLUENT | 1 | 1 TIME PER WEEK | RBC | DISCHARGE FROM A ROTATING BIOLOGIAL CONTACTOR WWTF.
9926001 | EAGLE GROVE | PHOSPHORUS, TOTAL (AS P) | MONITORING ONLY | 2016-11-08 | 3.09 | MG/L | RAW WASTE | 1 | 1 TIME PER WEEK | RBC | DISCHARGE FROM A ROTATING BIOLOGIAL CONTACTOR WWTF.
9926001 | EAGLE GROVE | PHOSPHORUS, TOTAL (AS P) | MONITORING ONLY | 2016-11-08 | 15.4624 | LBS/DAY | RAW WASTE | 1 | 1 TIME PER WEEK | RBC | DISCHARGE FROM A ROTATING BIOLOGIAL CONTACTOR WWTF.
9926001 | EAGLE GROVE | PHOSPHORUS, TOTAL (AS P) | MONITORING ONLY | 2016-11-08 | 1.27 | MG/L | FINAL EFFLUENT | 1 | 1 TIME PER WEEK | RBC | DISCHARGE FROM A ROTATING BIOLOGIAL CONTACTOR WWTF.
9926001 | EAGLE GROVE | PHOSPHORUS, TOTAL (AS P) | MONITORING ONLY | 2016-11-08 | 7.8062 | LBS/DAY | FINAL EFFLUENT | 1 | 1 TIME PER WEEK | RBC | DISCHARGE FROM A ROTATING BIOLOGIAL CONTACTOR WWTF.
9926001 | EAGLE GROVE | PHOSPHORUS, TOTAL (AS P) | MONITORING ONLY | 2016-11-01 | 1.45 | MG/L | RAW WASTE | 1 | 1 TIME PER WEEK | RBC | DISCHARGE FROM A ROTATING BIOLOGIAL CONTACTOR WWTF.
9926001 | EAGLE GROVE | PHOSPHORUS, TOTAL (AS P) | MONITORING ONLY | 2016-11-01 | 8.2232 | LBS/DAY | RAW WASTE | 1 | 1 TIME PER WEEK | RBC | DISCHARGE FROM A ROTATING BIOLOGIAL CONTACTOR WWTF.
9926001 | EAGLE GROVE | PHOSPHORUS, TOTAL (AS P) | MONITORING ONLY | 2016-11-01 | 1.31 | MG/L | FINAL EFFLUENT | 1 | 1 TIME PER WEEK | RBC | DISCHARGE FROM A ROTATING BIOLOGIAL CONTACTOR WWTF.
9926001 | EAGLE GROVE | PHOSPHORUS, TOTAL (AS P) | MONITORING ONLY | 2016-11-01 | 8.8605 | LBS/DAY | FINAL EFFLUENT | 1 | 1 TIME PER WEEK | RBC | DISCHARGE FROM A ROTATING BIOLOGIAL CONTACTOR WWTF.
9926001 | EAGLE GROVE | PHOSPHORUS, TOTAL (AS P) | MONITORING ONLY | 2016-10-25 | 3.1 | MG/L | RAW WASTE | 1 | 1 TIME PER WEEK | RBC | DISCHARGE FROM A ROTATING BIOLOGIAL CONTACTOR WWTF.
9926001 | EAGLE GROVE | PHOSPHORUS, TOTAL (AS P) | MONITORING ONLY | 2016-10-25 | 17.0119 | LBS/DAY | RAW WASTE | 1 | 1 TIME PER WEEK | RBC | DISCHARGE FROM A ROTATING BIOLOGIAL CONTACTOR WWTF.
9926001 | EAGLE GROVE | PHOSPHORUS, TOTAL (AS P) | MONITORING ONLY | 2016-10-25 | 1.4 | MG/L | FINAL EFFLUENT | 1 | 1 TIME PER WEEK | RBC | DISCHARGE FROM A ROTATING BIOLOGIAL CONTACTOR WWTF.
9926001 | EAGLE GROVE | PHOSPHORUS, TOTAL (AS P) | MONITORING ONLY | 2016-10-25 | 8.9321 | LBS/DAY | FINAL EFFLUENT | 1 | 1 TIME PER WEEK | RBC | DISCHARGE FROM A ROTATING BIOLOGIAL CONTACTOR WWTF.
9926001 | EAGLE GROVE | PHOSPHORUS, TOTAL (AS P) | MONITORING ONLY | 2016-10-18 | 2.27 | MG/L | RAW WASTE | 1 | 1 TIME PER WEEK | RBC | DISCHARGE FROM A ROTATING BIOLOGIAL CONTACTOR WWTF.
9926001 | EAGLE GROVE | PHOSPHORUS, TOTAL (AS P) | MONITORING ONLY | 2016-10-18 | 15.0697 | LBS/DAY | RAW WASTE | 1 | 1 TIME PER WEEK | RBC | DISCHARGE FROM A ROTATING BIOLOGIAL CONTACTOR WWTF.
9926001 | EAGLE GROVE | PHOSPHORUS, TOTAL (AS P) | MONITORING ONLY | 2016-10-18 | 1.14 | MG/L | FINAL EFFLUENT | 1 | 1 TIME PER WEEK | RBC | DISCHARGE FROM A ROTATING BIOLOGIAL CONTACTOR WWTF.
9926001 | EAGLE GROVE | PHOSPHORUS, TOTAL (AS P) | MONITORING ONLY | 2016-10-18 | 8.7375 | LBS/DAY | FINAL EFFLUENT | 1 | 1 TIME PER WEEK | RBC | DISCHARGE FROM A ROTATING BIOLOGIAL CONTACTOR WWTF.
9926001 | EAGLE GROVE | PHOSPHORUS, TOTAL (AS P) | MONITORING ONLY | 2016-10-11 | 2.2 | MG/L | RAW WASTE | 1 | 1 TIME PER WEEK | RBC | DISCHARGE FROM A ROTATING BIOLOGIAL CONTACTOR WWTF.
9926001 | EAGLE GROVE | PHOSPHORUS, TOTAL (AS P) | MONITORING ONLY | 2016-10-11 | 13.0821 | LBS/DAY | RAW WASTE | 1 | 1 TIME PER WEEK | RBC | DISCHARGE FROM A ROTATING BIOLOGIAL CONTACTOR WWTF.
9926001 | EAGLE GROVE | PHOSPHORUS, TOTAL (AS P) | MONITORING ONLY | 2016-10-11 | 1.34 | MG/L | FINAL EFFLUENT | 1 | 1 TIME PER WEEK | RBC | DISCHARGE FROM A ROTATING BIOLOGIAL CONTACTOR WWTF.
9926001 | EAGLE GROVE | PHOSPHORUS, TOTAL (AS P) | MONITORING ONLY | 2016-10-11 | 13.4554 | LBS/DAY | FINAL EFFLUENT | 1 | 1 TIME PER WEEK | RBC | DISCHARGE FROM A ROTATING BIOLOGIAL CONTACTOR WWTF.
9926001 | EAGLE GROVE | PHOSPHORUS, TOTAL (AS P) | MONITORING ONLY | 2016-10-04 | 1.26 | MG/L | RAW WASTE | 1 | 1 TIME PER WEEK | RBC | DISCHARGE FROM A ROTATING BIOLOGIAL CONTACTOR WWTF.
9926001 | EAGLE GROVE | PHOSPHORUS, TOTAL (AS P) | MONITORING ONLY | 2016-10-04 | 8.0494 | LBS/DAY | RAW WASTE | 1 | 1 TIME PER WEEK | RBC | DISCHARGE FROM A ROTATING BIOLOGIAL CONTACTOR WWTF.
9926001 | EAGLE GROVE | PHOSPHORUS, TOTAL (AS P) | MONITORING ONLY | 2016-10-04 | 0.949 | MG/L | FINAL EFFLUENT | 1 | 1 TIME PER WEEK | RBC | DISCHARGE FROM A ROTATING BIOLOGIAL CONTACTOR WWTF.
9926001 | EAGLE GROVE | PHOSPHORUS, TOTAL (AS P) | MONITORING ONLY | 2016-10-04 | 13.629 | LBS/DAY | FINAL EFFLUENT | 1 | 1 TIME PER WEEK | RBC | DISCHARGE FROM A ROTATING BIOLOGIAL CONTACTOR WWTF.
9926001 | EAGLE GROVE | PHOSPHORUS, TOTAL (AS P) | MONITORING ONLY | 2016-09-27 | 0.895 | MG/L | RAW WASTE | 1 | 1 TIME PER WEEK | RBC | DISCHARGE FROM A ROTATING BIOLOGIAL CONTACTOR WWTF.
9926001 | EAGLE GROVE | PHOSPHORUS, TOTAL (AS P) | MONITORING ONLY | 2016-09-27 | 20.482 | LBS/DAY | RAW WASTE | 1 | 1 TIME PER WEEK | RBC | DISCHARGE FROM A ROTATING BIOLOGIAL CONTACTOR WWTF.
9926001 | EAGLE GROVE | PHOSPHORUS, TOTAL (AS P) | MONITORING ONLY | 2016-09-27 | 0.68 | MG/L | FINAL EFFLUENT | 1 | 1 TIME PER WEEK | RBC | DISCHARGE FROM A ROTATING BIOLOGIAL CONTACTOR WWTF.
9926001 | EAGLE GROVE | PHOSPHORUS, TOTAL (AS P) | MONITORING ONLY | 2016-09-27 | 16.4522 | LBS/DAY | FINAL EFFLUENT | 1 | 1 TIME PER WEEK | RBC | DISCHARGE FROM A ROTATING BIOLOGIAL CONTACTOR WWTF.
9926001 | EAGLE GROVE | PHOSPHORUS, TOTAL (AS P) | MONITORING ONLY | 2016-09-21 | 1.13 | MG/L | RAW WASTE | 1 | 1 TIME PER WEEK | RBC | DISCHARGE FROM A ROTATING BIOLOGIAL CONTACTOR WWTF.
9926001 | EAGLE GROVE | PHOSPHORUS, TOTAL (AS P) | MONITORING ONLY | 2016-09-21 | 8.3781 | LBS/DAY | RAW WASTE | 1 | 1 TIME PER WEEK | RBC | DISCHARGE FROM A ROTATING BIOLOGIAL CONTACTOR WWTF.
9926001 | EAGLE GROVE | PHOSPHORUS, TOTAL (AS P) | MONITORING ONLY | 2016-09-21 | 1.03 | MG/L | FINAL EFFLUENT | 1 | 1 TIME PER WEEK | RBC | DISCHARGE FROM A ROTATING BIOLOGIAL CONTACTOR WWTF.
9926001 | EAGLE GROVE | PHOSPHORUS, TOTAL (AS P) | MONITORING ONLY | 2016-09-21 | 14.1223 | LBS/DAY | FINAL EFFLUENT | 1 | 1 TIME PER WEEK | RBC | DISCHARGE FROM A ROTATING BIOLOGIAL CONTACTOR WWTF.
9926001 | EAGLE GROVE | PHOSPHORUS, TOTAL (AS P) | MONITORING ONLY | 2016-09-13 | 1.4 | MG/L | RAW WASTE | 1 | 1 TIME PER WEEK | RBC | DISCHARGE FROM A ROTATING BIOLOGIAL CONTACTOR WWTF.
9926001 | EAGLE GROVE | PHOSPHORUS, TOTAL (AS P) | MONITORING ONLY | 2016-09-13 | 11.8628 | LBS/DAY | RAW WASTE | 1 | 1 TIME PER WEEK | RBC | DISCHARGE FROM A ROTATING BIOLOGIAL CONTACTOR WWTF.
9926001 | EAGLE GROVE | PHOSPHORUS, TOTAL (AS P) | MONITORING ONLY | 2016-09-13 | 0.773 | MG/L | FINAL EFFLUENT | 1 | 1 TIME PER WEEK | RBC | DISCHARGE FROM A ROTATING BIOLOGIAL CONTACTOR WWTF.
9926001 | EAGLE GROVE | PHOSPHORUS, TOTAL (AS P) | MONITORING ONLY | 2016-09-13 | 7.4848 | LBS/DAY | FINAL EFFLUENT | 1 | 1 TIME PER WEEK | RBC | DISCHARGE FROM A ROTATING BIOLOGIAL CONTACTOR WWTF.
9926001 | EAGLE GROVE | PHOSPHORUS, TOTAL (AS P) | MONITORING ONLY | 2016-09-06 | 2.32 | MG/L | RAW WASTE | 1 | 1 TIME PER WEEK | RBC | DISCHARGE FROM A ROTATING BIOLOGIAL CONTACTOR WWTF.
9926001 | EAGLE GROVE | PHOSPHORUS, TOTAL (AS P) | MONITORING ONLY | 2016-09-06 | 12.0156 | LBS/DAY | RAW WASTE | 1 | 1 TIME PER WEEK | RBC | DISCHARGE FROM A ROTATING BIOLOGIAL CONTACTOR WWTF.
9926001 | EAGLE GROVE | PHOSPHORUS, TOTAL (AS P) | MONITORING ONLY | 2016-09-06 | 1.44 | MG/L | FINAL EFFLUENT | 1 | 1 TIME PER WEEK | RBC | DISCHARGE FROM A ROTATING BIOLOGIAL CONTACTOR WWTF.
9926001 | EAGLE GROVE | PHOSPHORUS, TOTAL (AS P) | MONITORING ONLY | 2016-09-06 | 9.1153 | LBS/DAY | FINAL EFFLUENT | 1 | 1 TIME PER WEEK | RBC | DISCHARGE FROM A ROTATING BIOLOGIAL CONTACTOR WWTF.
9926001 | EAGLE GROVE | PHOSPHORUS, TOTAL (AS P) | MONITORING ONLY | 2016-08-30 | 2.11 | MG/L | RAW WASTE | 1 | 1 TIME PER WEEK | RBC | DISCHARGE FROM A ROTATING BIOLOGIAL CONTACTOR WWTF.
9926001 | EAGLE GROVE | PHOSPHORUS, TOTAL (AS P) | MONITORING ONLY | 2016-08-30 | 13.1101 | LBS/DAY | RAW WASTE | 1 | 1 TIME PER WEEK | RBC | DISCHARGE FROM A ROTATING BIOLOGIAL CONTACTOR WWTF.
9926001 | EAGLE GROVE | PHOSPHORUS, TOTAL (AS P) | MONITORING ONLY | 2016-08-30 | 1.26 | MG/L | FINAL EFFLUENT | 1 | 1 TIME PER WEEK | RBC | DISCHARGE FROM A ROTATING BIOLOGIAL CONTACTOR WWTF.
9926001 | EAGLE GROVE | PHOSPHORUS, TOTAL (AS P) | MONITORING ONLY | 2016-08-30 | 9.2789 | LBS/DAY | FINAL EFFLUENT | 1 | 1 TIME PER WEEK | RBC | DISCHARGE FROM A ROTATING BIOLOGIAL CONTACTOR WWTF.
9926001 | EAGLE GROVE | PHOSPHORUS, TOTAL (AS P) | MONITORING ONLY | 2016-08-23 | 1.09 | MG/L | RAW WASTE | 1 | 1 TIME PER WEEK | RBC | DISCHARGE FROM A ROTATING BIOLOGIAL CONTACTOR WWTF.
9926001 | EAGLE GROVE | PHOSPHORUS, TOTAL (AS P) | MONITORING ONLY | 2016-08-23 | 11.1996 | LBS/DAY | RAW WASTE | 1 | 1 TIME PER WEEK | RBC | DISCHARGE FROM A ROTATING BIOLOGIAL CONTACTOR WWTF.
9926001 | EAGLE GROVE | PHOSPHORUS, TOTAL (AS P) | MONITORING ONLY | 2016-08-23 | 0.2 | MG/L | FINAL EFFLUENT | 1 | 1 TIME PER WEEK | RBC | DISCHARGE FROM A ROTATING BIOLOGIAL CONTACTOR WWTF.
9926001 | EAGLE GROVE | PHOSPHORUS, TOTAL (AS P) | MONITORING ONLY | 2016-08-23 | 2.2435 | LBS/DAY | FINAL EFFLUENT | 1 | 1 TIME PER WEEK | RBC | DISCHARGE FROM A ROTATING BIOLOGIAL CONTACTOR WWTF.
9926001 | EAGLE GROVE | PHOSPHORUS, TOTAL (AS P) | MONITORING ONLY | 2016-08-16 | 1.7 | MG/L | RAW WASTE | 1 | 1 TIME PER WEEK | RBC | DISCHARGE FROM A ROTATING BIOLOGIAL CONTACTOR WWTF.
9926001 | EAGLE GROVE | PHOSPHORUS, TOTAL (AS P) | MONITORING ONLY | 2016-08-16 | 10.8887 | LBS/DAY | RAW WASTE | 1 | 1 TIME PER WEEK | RBC | DISCHARGE FROM A ROTATING BIOLOGIAL CONTACTOR WWTF.
9926001 | EAGLE GROVE | PHOSPHORUS, TOTAL (AS P) | MONITORING ONLY | 2016-08-16 | 1.07 | MG/L | FINAL EFFLUENT | 1 | 1 TIME PER WEEK | RBC | DISCHARGE FROM A ROTATING BIOLOGIAL CONTACTOR WWTF.
9926001 | EAGLE GROVE | PHOSPHORUS, TOTAL (AS P) | MONITORING ONLY | 2016-08-16 | 8.1028 | LBS/DAY | FINAL EFFLUENT | 1 | 1 TIME PER WEEK | RBC | DISCHARGE FROM A ROTATING BIOLOGIAL CONTACTOR WWTF.
9926001 | EAGLE GROVE | PHOSPHORUS, TOTAL (AS P) | MONITORING ONLY | 2016-08-09 | 2.7 | MG/L | RAW WASTE | 1 | 1 TIME PER WEEK | RBC | DISCHARGE FROM A ROTATING BIOLOGIAL CONTACTOR WWTF.
9926001 | EAGLE GROVE | PHOSPHORUS, TOTAL (AS P) | MONITORING ONLY | 2016-08-09 | 10.4258 | LBS/DAY | RAW WASTE | 1 | 1 TIME PER WEEK | RBC | DISCHARGE FROM A ROTATING BIOLOGIAL CONTACTOR WWTF.
9926001 | EAGLE GROVE | PHOSPHORUS, TOTAL (AS P) | MONITORING ONLY | 2016-08-09 | 1.6 | MG/L | FINAL EFFLUENT | 1 | 1 TIME PER WEEK | RBC | DISCHARGE FROM A ROTATING BIOLOGIAL CONTACTOR WWTF.
9926001 | EAGLE GROVE | PHOSPHORUS, TOTAL (AS P) | MONITORING ONLY | 2016-08-09 | 7.953 | LBS/DAY | FINAL EFFLUENT | 1 | 1 TIME PER WEEK | RBC | DISCHARGE FROM A ROTATING BIOLOGIAL CONTACTOR WWTF.
9926001 | EAGLE GROVE | PHOSPHORUS, TOTAL (AS P) | MONITORING ONLY | 2016-08-02 | 2.8 | MG/L | RAW WASTE | 1 | 1 TIME PER WEEK | RBC | DISCHARGE FROM A ROTATING BIOLOGIAL CONTACTOR WWTF.
9926001 | EAGLE GROVE | PHOSPHORUS, TOTAL (AS P) | MONITORING ONLY | 2016-08-02 | 12.1664 | LBS/DAY | RAW WASTE | 1 | 1 TIME PER WEEK | RBC | DISCHARGE FROM A ROTATING BIOLOGIAL CONTACTOR WWTF.
9926001 | EAGLE GROVE | PHOSPHORUS, TOTAL (AS P) | MONITORING ONLY | 2016-08-02 | 1.3 | MG/L | FINAL EFFLUENT | 1 | 1 TIME PER WEEK | RBC | DISCHARGE FROM A ROTATING BIOLOGIAL CONTACTOR WWTF.
9926001 | EAGLE GROVE | PHOSPHORUS, TOTAL (AS P) | MONITORING ONLY | 2016-08-02 | 7.7629 | LBS/DAY | FINAL EFFLUENT | 1 | 1 TIME PER WEEK | RBC | DISCHARGE FROM A ROTATING BIOLOGIAL CONTACTOR WWTF.
9926001 | EAGLE GROVE | PHOSPHORUS, TOTAL (AS P) | MONITORING ONLY | 2016-07-26 | 2.33 | MG/L | RAW WASTE | 1 | 1 TIME PER WEEK | RBC | DISCHARGE FROM A ROTATING BIOLOGIAL CONTACTOR WWTF.
9926001 | EAGLE GROVE | PHOSPHORUS, TOTAL (AS P) | MONITORING ONLY | 2016-07-26 | 12.7864 | LBS/DAY | RAW WASTE | 1 | 1 TIME PER WEEK | RBC | DISCHARGE FROM A ROTATING BIOLOGIAL CONTACTOR WWTF.
9926001 | EAGLE GROVE | PHOSPHORUS, TOTAL (AS P) | MONITORING ONLY | 2016-07-26 | 1.46 | MG/L | FINAL EFFLUENT | 1 | 1 TIME PER WEEK | RBC | DISCHARGE FROM A ROTATING BIOLOGIAL CONTACTOR WWTF.
9926001 | EAGLE GROVE | PHOSPHORUS, TOTAL (AS P) | MONITORING ONLY | 2016-07-26 | 9.6437 | LBS/DAY | FINAL EFFLUENT | 1 | 1 TIME PER WEEK | RBC | DISCHARGE FROM A ROTATING BIOLOGIAL CONTACTOR WWTF.
9926001 | EAGLE GROVE | PHOSPHORUS, TOTAL (AS P) | MONITORING ONLY | 2016-07-19 | 1.16 | MG/L | RAW WASTE | 1 | 1 TIME PER WEEK | RBC | DISCHARGE FROM A ROTATING BIOLOGIAL CONTACTOR WWTF.
9926001 | EAGLE GROVE | PHOSPHORUS, TOTAL (AS P) | MONITORING ONLY | 2016-07-19 | 5.6885 | LBS/DAY | RAW WASTE | 1 | 1 TIME PER WEEK | RBC | DISCHARGE FROM A ROTATING BIOLOGIAL CONTACTOR WWTF.
9926001 | EAGLE GROVE | PHOSPHORUS, TOTAL (AS P) | MONITORING ONLY | 2016-07-19 | 0.972 | MG/L | FINAL EFFLUENT | 1 | 1 TIME PER WEEK | RBC | DISCHARGE FROM A ROTATING BIOLOGIAL CONTACTOR WWTF.
9926001 | EAGLE GROVE | PHOSPHORUS, TOTAL (AS P) | MONITORING ONLY | 2016-07-19 | 5.8772 | LBS/DAY | FINAL EFFLUENT | 1 | 1 TIME PER WEEK | RBC | DISCHARGE FROM A ROTATING BIOLOGIAL CONTACTOR WWTF.
9926001 | EAGLE GROVE | PHOSPHORUS, TOTAL (AS P) | MONITORING ONLY | 2016-07-12 | 2.26 | MG/L | RAW WASTE | 1 | 1 TIME PER WEEK | RBC | DISCHARGE FROM A ROTATING BIOLOGIAL CONTACTOR WWTF.
9926001 | EAGLE GROVE | PHOSPHORUS, TOTAL (AS P) | MONITORING ONLY | 2016-07-12 | 12.1949 | LBS/DAY | RAW WASTE | 1 | 1 TIME PER WEEK | RBC | DISCHARGE FROM A ROTATING BIOLOGIAL CONTACTOR WWTF.
9926001 | EAGLE GROVE | PHOSPHORUS, TOTAL (AS P) | MONITORING ONLY | 2016-07-12 | 1.49 | MG/L | FINAL EFFLUENT | 1 | 1 TIME PER WEEK | RBC | DISCHARGE FROM A ROTATING BIOLOGIAL CONTACTOR WWTF.
9926001 | EAGLE GROVE | PHOSPHORUS, TOTAL (AS P) | MONITORING ONLY | 2016-07-12 | 9.5063 | LBS/DAY | FINAL EFFLUENT | 1 | 1 TIME PER WEEK | RBC | DISCHARGE FROM A ROTATING BIOLOGIAL CONTACTOR WWTF.
9926001 | EAGLE GROVE | PHOSPHORUS, TOTAL (AS P) | MONITORING ONLY | 2016-07-05 | 2.42 | MG/L | RAW WASTE | 1 | 1 TIME PER WEEK | RBC | DISCHARGE FROM A ROTATING BIOLOGIAL CONTACTOR WWTF.
9926001 | EAGLE GROVE | PHOSPHORUS, TOTAL (AS P) | MONITORING ONLY | 2016-07-05 | 10.5354 | LBS/DAY | RAW WASTE | 1 | 1 TIME PER WEEK | RBC | DISCHARGE FROM A ROTATING BIOLOGIAL CONTACTOR WWTF.
9926001 | EAGLE GROVE | PHOSPHORUS, TOTAL (AS P) | MONITORING ONLY | 2016-07-05 | 1.67 | MG/L | FINAL EFFLUENT | 1 | 1 TIME PER WEEK | RBC | DISCHARGE FROM A ROTATING BIOLOGIAL CONTACTOR WWTF.
9926001 | EAGLE GROVE | PHOSPHORUS, TOTAL (AS P) | MONITORING ONLY | 2016-07-05 | 8.7188 | LBS/DAY | FINAL EFFLUENT | 1 | 1 TIME PER WEEK | RBC | DISCHARGE FROM A ROTATING BIOLOGIAL CONTACTOR WWTF.
9926001 | EAGLE GROVE | PHOSPHORUS, TOTAL (AS P) | MONITORING ONLY | 2016-06-28 | 3.19 | MG/L | RAW WASTE | 1 | 1 TIME PER WEEK | RBC | DISCHARGE FROM A ROTATING BIOLOGIAL CONTACTOR WWTF.
9926001 | EAGLE GROVE | PHOSPHORUS, TOTAL (AS P) | MONITORING ONLY | 2016-06-28 | 15.9096 | LBS/DAY | RAW WASTE | 1 | 1 TIME PER WEEK | RBC | DISCHARGE FROM A ROTATING BIOLOGIAL CONTACTOR WWTF.
9926001 | EAGLE GROVE | PHOSPHORUS, TOTAL (AS P) | MONITORING ONLY | 2016-06-28 | 1.49 | MG/L | FINAL EFFLUENT | 1 | 1 TIME PER WEEK | RBC | DISCHARGE FROM A ROTATING BIOLOGIAL CONTACTOR WWTF.
9926001 | EAGLE GROVE | PHOSPHORUS, TOTAL (AS P) | MONITORING ONLY | 2016-06-28 | 9.1087 | LBS/DAY | FINAL EFFLUENT | 1 | 1 TIME PER WEEK | RBC | DISCHARGE FROM A ROTATING BIOLOGIAL CONTACTOR WWTF.
9926001 | EAGLE GROVE | PHOSPHORUS, TOTAL (AS P) | MONITORING ONLY | 2016-06-21 | 1.76 | MG/L | RAW WASTE | 1 | 1 TIME PER WEEK | RBC | DISCHARGE FROM A ROTATING BIOLOGIAL CONTACTOR WWTF.
9926001 | EAGLE GROVE | PHOSPHORUS, TOTAL (AS P) | MONITORING ONLY | 2016-06-21 | 10.2896 | LBS/DAY | RAW WASTE | 1 | 1 TIME PER WEEK | RBC | DISCHARGE FROM A ROTATING BIOLOGIAL CONTACTOR WWTF.
9926001 | EAGLE GROVE | PHOSPHORUS, TOTAL (AS P) | MONITORING ONLY | 2016-06-21 | 1.19 | MG/L | FINAL EFFLUENT | 1 | 1 TIME PER WEEK | RBC | DISCHARGE FROM A ROTATING BIOLOGIAL CONTACTOR WWTF.
9926001 | EAGLE GROVE | PHOSPHORUS, TOTAL (AS P) | MONITORING ONLY | 2016-06-21 | 8.5848 | LBS/DAY | FINAL EFFLUENT | 1 | 1 TIME PER WEEK | RBC | DISCHARGE FROM A ROTATING BIOLOGIAL CONTACTOR WWTF.
9926001 | EAGLE GROVE | PHOSPHORUS, TOTAL (AS P) | MONITORING ONLY | 2016-06-14 | 1.16 | MG/L | RAW WASTE | 1 | 1 TIME PER WEEK | RBC | DISCHARGE FROM A ROTATING BIOLOGIAL CONTACTOR WWTF.
9926001 | EAGLE GROVE | PHOSPHORUS, TOTAL (AS P) | MONITORING ONLY | 2016-06-14 | 11.232 | LBS/DAY | RAW WASTE | 1 | 1 TIME PER WEEK | RBC | DISCHARGE FROM A ROTATING BIOLOGIAL CONTACTOR WWTF.
9926001 | EAGLE GROVE | PHOSPHORUS, TOTAL (AS P) | MONITORING ONLY | 2016-06-14 | 0.854 | MG/L | FINAL EFFLUENT | 1 | 1 TIME PER WEEK | RBC | DISCHARGE FROM A ROTATING BIOLOGIAL CONTACTOR WWTF.
9926001 | EAGLE GROVE | PHOSPHORUS, TOTAL (AS P) | MONITORING ONLY | 2016-06-14 | 7.6565 | LBS/DAY | FINAL EFFLUENT | 1 | 1 TIME PER WEEK | RBC | DISCHARGE FROM A ROTATING BIOLOGIAL CONTACTOR WWTF.
9926001 | EAGLE GROVE | PHOSPHORUS, TOTAL (AS P) | MONITORING ONLY | 2016-06-07 | 1.56 | MG/L | RAW WASTE | 1 | 1 TIME PER WEEK | RBC | DISCHARGE FROM A ROTATING BIOLOGIAL CONTACTOR WWTF.
9926001 | EAGLE GROVE | PHOSPHORUS, TOTAL (AS P) | MONITORING ONLY | 2016-06-07 | 10.6815 | LBS/DAY | RAW WASTE | 1 | 1 TIME PER WEEK | RBC | DISCHARGE FROM A ROTATING BIOLOGIAL CONTACTOR WWTF.
9926001 | EAGLE GROVE | PHOSPHORUS, TOTAL (AS P) | MONITORING ONLY | 2016-06-07 | 1.46 | MG/L | FINAL EFFLUENT | 1 | 1 TIME PER WEEK | RBC | DISCHARGE FROM A ROTATING BIOLOGIAL CONTACTOR WWTF.
9926001 | EAGLE GROVE | PHOSPHORUS, TOTAL (AS P) | MONITORING ONLY | 2016-06-07 | 12.0546 | LBS/DAY | FINAL EFFLUENT | 1 | 1 TIME PER WEEK | RBC | DISCHARGE FROM A ROTATING BIOLOGIAL CONTACTOR WWTF.
9926001 | EAGLE GROVE | PHOSPHORUS, TOTAL (AS P) | MONITORING ONLY | 2016-05-24 | 1.03 | MG/L | RAW WASTE | 1 | 1 TIME PER WEEK | RBC | DISCHARGE FROM A ROTATING BIOLOGIAL CONTACTOR WWTF.
9926001 | EAGLE GROVE | PHOSPHORUS, TOTAL (AS P) | MONITORING ONLY | 2016-05-24 | 16.0894 | LBS/DAY | RAW WASTE | 1 | 1 TIME PER WEEK | RBC | DISCHARGE FROM A ROTATING BIOLOGIAL CONTACTOR WWTF.
9926001 | EAGLE GROVE | PHOSPHORUS, TOTAL (AS P) | MONITORING ONLY | 2016-05-24 | 1.1 | MG/L | FINAL EFFLUENT | 1 | 1 TIME PER WEEK | RBC | DISCHARGE FROM A ROTATING BIOLOGIAL CONTACTOR WWTF.
9926001 | EAGLE GROVE | PHOSPHORUS, TOTAL (AS P) | MONITORING ONLY | 2016-05-24 | 15.6141 | LBS/DAY | FINAL EFFLUENT | 1 | 1 TIME PER WEEK | RBC | DISCHARGE FROM A ROTATING BIOLOGIAL CONTACTOR WWTF.
9926001 | EAGLE GROVE | PHOSPHORUS, TOTAL (AS P) | MONITORING ONLY | 2016-05-17 | 1.86 | MG/L | RAW WASTE | 1 | 1 TIME PER WEEK | RBC | DISCHARGE FROM A ROTATING BIOLOGIAL CONTACTOR WWTF.
9926001 | EAGLE GROVE | PHOSPHORUS, TOTAL (AS P) | MONITORING ONLY | 2016-05-17 | 14.0853 | LBS/DAY | RAW WASTE | 1 | 1 TIME PER WEEK | RBC | DISCHARGE FROM A ROTATING BIOLOGIAL CONTACTOR WWTF.
9926001 | EAGLE GROVE | PHOSPHORUS, TOTAL (AS P) | MONITORING ONLY | 2016-05-17 | 1.4 | MG/L | FINAL EFFLUENT | 1 | 1 TIME PER WEEK | RBC | DISCHARGE FROM A ROTATING BIOLOGIAL CONTACTOR WWTF.
9926001 | EAGLE GROVE | PHOSPHORUS, TOTAL (AS P) | MONITORING ONLY | 2016-05-17 | 13.5558 | LBS/DAY | FINAL EFFLUENT | 1 | 1 TIME PER WEEK | RBC | DISCHARGE FROM A ROTATING BIOLOGIAL CONTACTOR WWTF.
9926001 | EAGLE GROVE | PHOSPHORUS, TOTAL (AS P) | MONITORING ONLY | 2016-05-10 | 1.21 | MG/L | RAW WASTE | 1 | 1 TIME PER WEEK | RBC | DISCHARGE FROM A ROTATING BIOLOGIAL CONTACTOR WWTF.
9926001 | EAGLE GROVE | PHOSPHORUS, TOTAL (AS P) | MONITORING ONLY | 2016-05-10 | 13.6234 | LBS/DAY | RAW WASTE | 1 | 1 TIME PER WEEK | RBC | DISCHARGE FROM A ROTATING BIOLOGIAL CONTACTOR WWTF.
9926001 | EAGLE GROVE | PHOSPHORUS, TOTAL (AS P) | MONITORING ONLY | 2016-05-10 | 1.16 | MG/L | FINAL EFFLUENT | 1 | 1 TIME PER WEEK | RBC | DISCHARGE FROM A ROTATING BIOLOGIAL CONTACTOR WWTF.
9926001 | EAGLE GROVE | PHOSPHORUS, TOTAL (AS P) | MONITORING ONLY | 2016-05-10 | 15.5951 | LBS/DAY | FINAL EFFLUENT | 1 | 1 TIME PER WEEK | RBC | DISCHARGE FROM A ROTATING BIOLOGIAL CONTACTOR WWTF.
9926001 | EAGLE GROVE | PHOSPHORUS, TOTAL (AS P) | MONITORING ONLY | 2016-05-03 | 1.4 | MG/L | RAW WASTE | 1 | 1 TIME PER WEEK | RBC | DISCHARGE FROM A ROTATING BIOLOGIAL CONTACTOR WWTF.
9926001 | EAGLE GROVE | PHOSPHORUS, TOTAL (AS P) | MONITORING ONLY | 2016-05-03 | 13.8944 | LBS/DAY | RAW WASTE | 1 | 1 TIME PER WEEK | RBC | DISCHARGE FROM A ROTATING BIOLOGIAL CONTACTOR WWTF.
9926001 | EAGLE GROVE | PHOSPHORUS, TOTAL (AS P) | MONITORING ONLY | 2016-05-03 | 1.1 | MG/L | FINAL EFFLUENT | 1 | 1 TIME PER WEEK | RBC | DISCHARGE FROM A ROTATING BIOLOGIAL CONTACTOR WWTF.
9926001 | EAGLE GROVE | PHOSPHORUS, TOTAL (AS P) | MONITORING ONLY | 2016-05-03 | 15.2655 | LBS/DAY | FINAL EFFLUENT | 1 | 1 TIME PER WEEK | RBC | DISCHARGE FROM A ROTATING BIOLOGIAL CONTACTOR WWTF.
9926001 | EAGLE GROVE | PHOSPHORUS, TOTAL (AS P) | MONITORING ONLY | 2016-04-26 | 1.55 | MG/L | RAW WASTE | 1 | 1 TIME PER WEEK | RBC | DISCHARGE FROM A ROTATING BIOLOGIAL CONTACTOR WWTF.
9926001 | EAGLE GROVE | PHOSPHORUS, TOTAL (AS P) | MONITORING ONLY | 2016-04-26 | 10.1606 | LBS/DAY | RAW WASTE | 1 | 1 TIME PER WEEK | RBC | DISCHARGE FROM A ROTATING BIOLOGIAL CONTACTOR WWTF.
9926001 | EAGLE GROVE | PHOSPHORUS, TOTAL (AS P) | MONITORING ONLY | 2016-04-26 | 1.34 | MG/L | FINAL EFFLUENT | 1 | 1 TIME PER WEEK | RBC | DISCHARGE FROM A ROTATING BIOLOGIAL CONTACTOR WWTF.
9926001 | EAGLE GROVE | PHOSPHORUS, TOTAL (AS P) | MONITORING ONLY | 2016-04-26 | 11.8238 | LBS/DAY | FINAL EFFLUENT | 1 | 1 TIME PER WEEK | RBC | DISCHARGE FROM A ROTATING BIOLOGIAL CONTACTOR WWTF.
9926001 | EAGLE GROVE | PHOSPHORUS, TOTAL (AS P) | MONITORING ONLY | 2016-04-19 | 1.7 | MG/L | RAW WASTE | 1 | 1 TIME PER WEEK | RBC | DISCHARGE FROM A ROTATING BIOLOGIAL CONTACTOR WWTF.
9926001 | EAGLE GROVE | PHOSPHORUS, TOTAL (AS P) | MONITORING ONLY | 2016-04-19 | 12.6326 | LBS/DAY | RAW WASTE | 1 | 1 TIME PER WEEK | RBC | DISCHARGE FROM A ROTATING BIOLOGIAL CONTACTOR WWTF.
9926001 | EAGLE GROVE | PHOSPHORUS, TOTAL (AS P) | MONITORING ONLY | 2016-04-19 | 1.08 | MG/L | FINAL EFFLUENT | 1 | 1 TIME PER WEEK | RBC | DISCHARGE FROM A ROTATING BIOLOGIAL CONTACTOR WWTF.
9926001 | EAGLE GROVE | PHOSPHORUS, TOTAL (AS P) | MONITORING ONLY | 2016-04-19 | 10.4934 | LBS/DAY | FINAL EFFLUENT | 1 | 1 TIME PER WEEK | RBC | DISCHARGE FROM A ROTATING BIOLOGIAL CONTACTOR WWTF.
9926001 | EAGLE GROVE | PHOSPHORUS, TOTAL (AS P) | MONITORING ONLY | 2016-04-12 | 1.42 | MG/L | RAW WASTE | 1 | 1 TIME PER WEEK | RBC | DISCHARGE FROM A ROTATING BIOLOGIAL CONTACTOR WWTF.
9926001 | EAGLE GROVE | PHOSPHORUS, TOTAL (AS P) | MONITORING ONLY | 2016-04-12 | 12.7665 | LBS/DAY | RAW WASTE | 1 | 1 TIME PER WEEK | RBC | DISCHARGE FROM A ROTATING BIOLOGIAL CONTACTOR WWTF.
9926001 | EAGLE GROVE | PHOSPHORUS, TOTAL (AS P) | MONITORING ONLY | 2016-04-12 | 0.988 | MG/L | FINAL EFFLUENT | 1 | 1 TIME PER WEEK | RBC | DISCHARGE FROM A ROTATING BIOLOGIAL CONTACTOR WWTF.
9926001 | EAGLE GROVE | PHOSPHORUS, TOTAL (AS P) | MONITORING ONLY | 2016-04-12 | 11.3876 | LBS/DAY | FINAL EFFLUENT | 1 | 1 TIME PER WEEK | RBC | DISCHARGE FROM A ROTATING BIOLOGIAL CONTACTOR WWTF.
9926001 | EAGLE GROVE | PHOSPHORUS, TOTAL (AS P) | MONITORING ONLY | 2016-04-05 | 1.01 | MG/L | RAW WASTE | 1 | 1 TIME PER WEEK | RBC | DISCHARGE FROM A ROTATING BIOLOGIAL CONTACTOR WWTF.
9926001 | EAGLE GROVE | PHOSPHORUS, TOTAL (AS P) | MONITORING ONLY | 2016-04-05 | 13.688 | LBS/DAY | RAW WASTE | 1 | 1 TIME PER WEEK | RBC | DISCHARGE FROM A ROTATING BIOLOGIAL CONTACTOR WWTF.
9926001 | EAGLE GROVE | PHOSPHORUS, TOTAL (AS P) | MONITORING ONLY | 2016-04-05 | 0.714 | MG/L | FINAL EFFLUENT | 1 | 1 TIME PER WEEK | RBC | DISCHARGE FROM A ROTATING BIOLOGIAL CONTACTOR WWTF.
9926001 | EAGLE GROVE | PHOSPHORUS, TOTAL (AS P) | MONITORING ONLY | 2016-04-05 | 12.642 | LBS/DAY | FINAL EFFLUENT | 1 | 1 TIME PER WEEK | RBC | DISCHARGE FROM A ROTATING BIOLOGIAL CONTACTOR WWTF.
9926001 | EAGLE GROVE | PHOSPHORUS, TOTAL (AS P) | MONITORING ONLY | 2016-03-29 | 0.457 | MG/L | RAW WASTE | 1 | 1 TIME PER WEEK | RBC | DISCHARGE FROM A ROTATING BIOLOGIAL CONTACTOR WWTF.
9926001 | EAGLE GROVE | PHOSPHORUS, TOTAL (AS P) | MONITORING ONLY | 2016-03-29 | 7.2721 | LBS/DAY | RAW WASTE | 1 | 1 TIME PER WEEK | RBC | DISCHARGE FROM A ROTATING BIOLOGIAL CONTACTOR WWTF.
9926001 | EAGLE GROVE | PHOSPHORUS, TOTAL (AS P) | MONITORING ONLY | 2016-03-29 | 0.972 | MG/L | FINAL EFFLUENT | 1 | 1 TIME PER WEEK | RBC | DISCHARGE FROM A ROTATING BIOLOGIAL CONTACTOR WWTF.
9926001 | EAGLE GROVE | PHOSPHORUS, TOTAL (AS P) | MONITORING ONLY | 2016-03-29 | 14.2593 | LBS/DAY | FINAL EFFLUENT | 1 | 1 TIME PER WEEK | RBC | DISCHARGE FROM A ROTATING BIOLOGIAL CONTACTOR WWTF.
9926001 | EAGLE GROVE | PHOSPHORUS, TOTAL (AS P) | MONITORING ONLY | 2016-03-23 | 1.63 | MG/L | RAW WASTE | 1 | 1 TIME PER WEEK | RBC | DISCHARGE FROM A ROTATING BIOLOGIAL CONTACTOR WWTF.
9926001 | EAGLE GROVE | PHOSPHORUS, TOTAL (AS P) | MONITORING ONLY | 2016-03-23 | 14.2331 | LBS/DAY | RAW WASTE | 1 | 1 TIME PER WEEK | RBC | DISCHARGE FROM A ROTATING BIOLOGIAL CONTACTOR WWTF.
9926001 | EAGLE GROVE | PHOSPHORUS, TOTAL (AS P) | MONITORING ONLY | 2016-03-23 | 0.999 | MG/L | FINAL EFFLUENT | 1 | 1 TIME PER WEEK | RBC | DISCHARGE FROM A ROTATING BIOLOGIAL CONTACTOR WWTF.
9926001 | EAGLE GROVE | PHOSPHORUS, TOTAL (AS P) | MONITORING ONLY | 2016-03-23 | 10.5312 | LBS/DAY | FINAL EFFLUENT | 1 | 1 TIME PER WEEK | RBC | DISCHARGE FROM A ROTATING BIOLOGIAL CONTACTOR WWTF.
9926001 | EAGLE GROVE | PHOSPHORUS, TOTAL (AS P) | MONITORING ONLY | 2016-03-15 | 1.94 | MG/L | RAW WASTE | 1 | 1 TIME PER WEEK | RBC | DISCHARGE FROM A ROTATING BIOLOGIAL CONTACTOR WWTF.
9926001 | EAGLE GROVE | PHOSPHORUS, TOTAL (AS P) | MONITORING ONLY | 2016-03-15 | 15.2574 | LBS/DAY | RAW WASTE | 1 | 1 TIME PER WEEK | RBC | DISCHARGE FROM A ROTATING BIOLOGIAL CONTACTOR WWTF.
9926001 | EAGLE GROVE | PHOSPHORUS, TOTAL (AS P) | MONITORING ONLY | 2016-03-15 | 1.42 | MG/L | FINAL EFFLUENT | 1 | 1 TIME PER WEEK | RBC | DISCHARGE FROM A ROTATING BIOLOGIAL CONTACTOR WWTF.
9926001 | EAGLE GROVE | PHOSPHORUS, TOTAL (AS P) | MONITORING ONLY | 2016-03-15 | 17.9655 | LBS/DAY | FINAL EFFLUENT | 1 | 1 TIME PER WEEK | RBC | DISCHARGE FROM A ROTATING BIOLOGIAL CONTACTOR WWTF.
9926001 | EAGLE GROVE | PHOSPHORUS, TOTAL (AS P) | MONITORING ONLY | 2016-03-08 | 1.29 | MG/L | RAW WASTE | 1 | 1 TIME PER WEEK | RBC | DISCHARGE FROM A ROTATING BIOLOGIAL CONTACTOR WWTF.
9926001 | EAGLE GROVE | PHOSPHORUS, TOTAL (AS P) | MONITORING ONLY | 2016-03-08 | 14.0722 | LBS/DAY | RAW WASTE | 1 | 1 TIME PER WEEK | RBC | DISCHARGE FROM A ROTATING BIOLOGIAL CONTACTOR WWTF.
9926001 | EAGLE GROVE | PHOSPHORUS, TOTAL (AS P) | MONITORING ONLY | 2016-03-08 | 0.978 | MG/L | FINAL EFFLUENT | 1 | 1 TIME PER WEEK | RBC | DISCHARGE FROM A ROTATING BIOLOGIAL CONTACTOR WWTF.
9926001 | EAGLE GROVE | PHOSPHORUS, TOTAL (AS P) | MONITORING ONLY | 2016-03-08 | 12.7242 | LBS/DAY | FINAL EFFLUENT | 1 | 1 TIME PER WEEK | RBC | DISCHARGE FROM A ROTATING BIOLOGIAL CONTACTOR WWTF.
9926001 | EAGLE GROVE | PHOSPHORUS, TOTAL (AS P) | MONITORING ONLY | 2016-03-01 | 1.14 | MG/L | RAW WASTE | 1 | 1 TIME PER WEEK | RBC | DISCHARGE FROM A ROTATING BIOLOGIAL CONTACTOR WWTF.
9926001 | EAGLE GROVE | PHOSPHORUS, TOTAL (AS P) | MONITORING ONLY | 2016-03-01 | 13.9191 | LBS/DAY | RAW WASTE | 1 | 1 TIME PER WEEK | RBC | DISCHARGE FROM A ROTATING BIOLOGIAL CONTACTOR WWTF.
9926001 | EAGLE GROVE | PHOSPHORUS, TOTAL (AS P) | MONITORING ONLY | 2016-03-01 | 0.833 | MG/L | FINAL EFFLUENT | 1 | 1 TIME PER WEEK | RBC | DISCHARGE FROM A ROTATING BIOLOGIAL CONTACTOR WWTF.
9926001 | EAGLE GROVE | PHOSPHORUS, TOTAL (AS P) | MONITORING ONLY | 2016-03-01 | 11.7616 | LBS/DAY | FINAL EFFLUENT | 1 | 1 TIME PER WEEK | RBC | DISCHARGE FROM A ROTATING BIOLOGIAL CONTACTOR WWTF.
9926001 | EAGLE GROVE | PHOSPHORUS, TOTAL (AS P) | MONITORING ONLY | 2016-02-23 | 1 | MG/L | RAW WASTE | 1 | 1 TIME PER WEEK | RBC | DISCHARGE FROM A ROTATING BIOLOGIAL CONTACTOR WWTF.
9926001 | EAGLE GROVE | PHOSPHORUS, TOTAL (AS P) | MONITORING ONLY | 2016-02-23 | 15.5791 | LBS/DAY | RAW WASTE | 1 | 1 TIME PER WEEK | RBC | DISCHARGE FROM A ROTATING BIOLOGIAL CONTACTOR WWTF.
9926001 | EAGLE GROVE | PHOSPHORUS, TOTAL (AS P) | MONITORING ONLY | 2016-02-23 | 0.733 | MG/L | FINAL EFFLUENT | 1 | 1 TIME PER WEEK | RBC | DISCHARGE FROM A ROTATING BIOLOGIAL CONTACTOR WWTF.
9926001 | EAGLE GROVE | PHOSPHORUS, TOTAL (AS P) | MONITORING ONLY | 2016-02-23 | 12.1531 | LBS/DAY | FINAL EFFLUENT | 1 | 1 TIME PER WEEK | RBC | DISCHARGE FROM A ROTATING BIOLOGIAL CONTACTOR WWTF.
9926001 | EAGLE GROVE | PHOSPHORUS, TOTAL (AS P) | MONITORING ONLY | 2016-02-16 | 2.28 | MG/L | RAW WASTE | 1 | 1 TIME PER WEEK | RBC | DISCHARGE FROM A ROTATING BIOLOGIAL CONTACTOR WWTF.
9926001 | EAGLE GROVE | PHOSPHORUS, TOTAL (AS P) | MONITORING ONLY | 2016-02-16 | 13.0444 | LBS/DAY | RAW WASTE | 1 | 1 TIME PER WEEK | RBC | DISCHARGE FROM A ROTATING BIOLOGIAL CONTACTOR WWTF.
9926001 | EAGLE GROVE | PHOSPHORUS, TOTAL (AS P) | MONITORING ONLY | 2016-02-16 | 1.43 | MG/L | FINAL EFFLUENT | 1 | 1 TIME PER WEEK | RBC | DISCHARGE FROM A ROTATING BIOLOGIAL CONTACTOR WWTF.
9926001 | EAGLE GROVE | PHOSPHORUS, TOTAL (AS P) | MONITORING ONLY | 2016-02-16 | 10.7694 | LBS/DAY | FINAL EFFLUENT | 1 | 1 TIME PER WEEK | RBC | DISCHARGE FROM A ROTATING BIOLOGIAL CONTACTOR WWTF.
9926001 | EAGLE GROVE | PHOSPHORUS, TOTAL (AS P) | MONITORING ONLY | 2016-02-10 | 1.8 | MG/L | RAW WASTE | 1 | 1 TIME PER WEEK | RBC | DISCHARGE FROM A ROTATING BIOLOGIAL CONTACTOR WWTF.
9926001 | EAGLE GROVE | PHOSPHORUS, TOTAL (AS P) | MONITORING ONLY | 2016-02-10 | 10.9588 | LBS/DAY | RAW WASTE | 1 | 1 TIME PER WEEK | RBC | DISCHARGE FROM A ROTATING BIOLOGIAL CONTACTOR WWTF.
9926001 | EAGLE GROVE | PHOSPHORUS, TOTAL (AS P) | MONITORING ONLY | 2016-02-10 | 1.09 | MG/L | FINAL EFFLUENT | 1 | 1 TIME PER WEEK | RBC | DISCHARGE FROM A ROTATING BIOLOGIAL CONTACTOR WWTF.
9926001 | EAGLE GROVE | PHOSPHORUS, TOTAL (AS P) | MONITORING ONLY | 2016-02-10 | 8.3452 | LBS/DAY | FINAL EFFLUENT | 1 | 1 TIME PER WEEK | RBC | DISCHARGE FROM A ROTATING BIOLOGIAL CONTACTOR WWTF.
9926001 | EAGLE GROVE | PHOSPHORUS, TOTAL (AS P) | MONITORING ONLY | 2016-02-04 | 1.83 | MG/L | RAW WASTE | 1 | 1 TIME PER WEEK | RBC | DISCHARGE FROM A ROTATING BIOLOGIAL CONTACTOR WWTF.
9926001 | EAGLE GROVE | PHOSPHORUS, TOTAL (AS P) | MONITORING ONLY | 2016-02-04 | 11.935 | LBS/DAY | RAW WASTE | 1 | 1 TIME PER WEEK | RBC | DISCHARGE FROM A ROTATING BIOLOGIAL CONTACTOR WWTF.
9926001 | EAGLE GROVE | PHOSPHORUS, TOTAL (AS P) | MONITORING ONLY | 2016-02-04 | 1.18 | MG/L | FINAL EFFLUENT | 1 | 1 TIME PER WEEK | RBC | DISCHARGE FROM A ROTATING BIOLOGIAL CONTACTOR WWTF.
9926001 | EAGLE GROVE | PHOSPHORUS, TOTAL (AS P) | MONITORING ONLY | 2016-02-04 | 9.6837 | LBS/DAY | FINAL EFFLUENT | 1 | 1 TIME PER WEEK | RBC | DISCHARGE FROM A ROTATING BIOLOGIAL CONTACTOR WWTF.
9926001 | EAGLE GROVE | PHOSPHORUS, TOTAL (AS P) | MONITORING ONLY | 2016-01-27 | 1.77 | MG/L | RAW WASTE | 1 | 1 TIME PER WEEK | RBC | DISCHARGE FROM A ROTATING BIOLOGIAL CONTACTOR WWTF.
9926001 | EAGLE GROVE | PHOSPHORUS, TOTAL (AS P) | MONITORING ONLY | 2016-01-27 | 10.1414 | LBS/DAY | RAW WASTE | 1 | 1 TIME PER WEEK | RBC | DISCHARGE FROM A ROTATING BIOLOGIAL CONTACTOR WWTF.
9926001 | EAGLE GROVE | PHOSPHORUS, TOTAL (AS P) | MONITORING ONLY | 2016-01-27 | 1.26 | MG/L | FINAL EFFLUENT | 1 | 1 TIME PER WEEK | RBC | DISCHARGE FROM A ROTATING BIOLOGIAL CONTACTOR WWTF.
9926001 | EAGLE GROVE | PHOSPHORUS, TOTAL (AS P) | MONITORING ONLY | 2016-01-27 | 9.3104 | LBS/DAY | FINAL EFFLUENT | 1 | 1 TIME PER WEEK | RBC | DISCHARGE FROM A ROTATING BIOLOGIAL CONTACTOR WWTF.
9926001 | EAGLE GROVE | PHOSPHORUS, TOTAL (AS P) | MONITORING ONLY | 2016-01-19 | 1.66 | MG/L | RAW WASTE | 1 | 1 TIME PER WEEK | RBC | DISCHARGE FROM A ROTATING BIOLOGIAL CONTACTOR WWTF.
9926001 | EAGLE GROVE | PHOSPHORUS, TOTAL (AS P) | MONITORING ONLY | 2016-01-19 | 11.4909 | LBS/DAY | RAW WASTE | 1 | 1 TIME PER WEEK | RBC | DISCHARGE FROM A ROTATING BIOLOGIAL CONTACTOR WWTF.
9926001 | EAGLE GROVE | PHOSPHORUS, TOTAL (AS P) | MONITORING ONLY | 2016-01-19 | 0.98 | MG/L | FINAL EFFLUENT | 1 | 1 TIME PER WEEK | RBC | DISCHARGE FROM A ROTATING BIOLOGIAL CONTACTOR WWTF.
9926001 | EAGLE GROVE | PHOSPHORUS, TOTAL (AS P) | MONITORING ONLY | 2016-01-19 | 8.4756 | LBS/DAY | FINAL EFFLUENT | 1 | 1 TIME PER WEEK | RBC | DISCHARGE FROM A ROTATING BIOLOGIAL CONTACTOR WWTF.
9926001 | EAGLE GROVE | PHOSPHORUS, TOTAL (AS P) | MONITORING ONLY | 2016-01-13 | 1.97 | MG/L | RAW WASTE | 1 | 1 TIME PER WEEK | RBC | DISCHARGE FROM A ROTATING BIOLOGIAL CONTACTOR WWTF.
9926001 | EAGLE GROVE | PHOSPHORUS, TOTAL (AS P) | MONITORING ONLY | 2016-01-13 | 16.627 | LBS/DAY | RAW WASTE | 1 | 1 TIME PER WEEK | RBC | DISCHARGE FROM A ROTATING BIOLOGIAL CONTACTOR WWTF.
9926001 | EAGLE GROVE | PHOSPHORUS, TOTAL (AS P) | MONITORING ONLY | 2016-01-13 | 1.04 | MG/L | FINAL EFFLUENT | 1 | 1 TIME PER WEEK | RBC | DISCHARGE FROM A ROTATING BIOLOGIAL CONTACTOR WWTF.
9926001 | EAGLE GROVE | PHOSPHORUS, TOTAL (AS P) | MONITORING ONLY | 2016-01-13 | 10.417 | LBS/DAY | FINAL EFFLUENT | 1 | 1 TIME PER WEEK | RBC | DISCHARGE FROM A ROTATING BIOLOGIAL CONTACTOR WWTF.
9926001 | EAGLE GROVE | PHOSPHORUS, TOTAL (AS P) | MONITORING ONLY | 2016-01-06 | 1.56 | MG/L | RAW WASTE | 1 | 1 TIME PER WEEK | RBC | DISCHARGE FROM A ROTATING BIOLOGIAL CONTACTOR WWTF.
9926001 | EAGLE GROVE | PHOSPHORUS, TOTAL (AS P) | MONITORING ONLY | 2016-01-06 | 13.4267 | LBS/DAY | RAW WASTE | 1 | 1 TIME PER WEEK | RBC | DISCHARGE FROM A ROTATING BIOLOGIAL CONTACTOR WWTF.
9926001 | EAGLE GROVE | PHOSPHORUS, TOTAL (AS P) | MONITORING ONLY | 2016-01-06 | 1.02 | MG/L | FINAL EFFLUENT | 1 | 1 TIME PER WEEK | RBC | DISCHARGE FROM A ROTATING BIOLOGIAL CONTACTOR WWTF.
9926001 | EAGLE GROVE | PHOSPHORUS, TOTAL (AS P) | MONITORING ONLY | 2016-01-06 | 10.2507 | LBS/DAY | FINAL EFFLUENT | 1 | 1 TIME PER WEEK | RBC | DISCHARGE FROM A ROTATING BIOLOGIAL CONTACTOR WWTF.
9926001 | EAGLE GROVE | PHOSPHORUS, TOTAL (AS P) | MONITORING ONLY | 2015-11-23 | 2.27 | MG/L | RAW WASTE | 1 | 1 TIME PER WEEK | RBC | DISCHARGE FROM A ROTATING BIOLOGIAL CONTACTOR WWTF.
9926001 | EAGLE GROVE | PHOSPHORUS, TOTAL (AS P) | MONITORING ONLY | 2015-11-23 | 11.6809 | LBS/DAY | RAW WASTE | 1 | 1 TIME PER WEEK | RBC | DISCHARGE FROM A ROTATING BIOLOGIAL CONTACTOR WWTF.
9926001 | EAGLE GROVE | PHOSPHORUS, TOTAL (AS P) | MONITORING ONLY | 2015-11-23 | 1.58 | MG/L | FINAL EFFLUENT | 1 | 1 TIME PER WEEK | RBC | DISCHARGE FROM A ROTATING BIOLOGIAL CONTACTOR WWTF.
9926001 | EAGLE GROVE | PHOSPHORUS, TOTAL (AS P) | MONITORING ONLY | 2015-11-23 | 9.8434 | LBS/DAY | FINAL EFFLUENT | 1 | 1 TIME PER WEEK | RBC | DISCHARGE FROM A ROTATING BIOLOGIAL CONTACTOR WWTF.
9926001 | EAGLE GROVE | PHOSPHORUS, TOTAL (AS P) | MONITORING ONLY | 2015-11-17 | 2.44 | MG/L | RAW WASTE | 1 | 1 TIME PER WEEK | RBC | DISCHARGE FROM A ROTATING BIOLOGIAL CONTACTOR WWTF.
9926001 | EAGLE GROVE | PHOSPHORUS, TOTAL (AS P) | MONITORING ONLY | 2015-11-17 | 10.826 | LBS/DAY | RAW WASTE | 1 | 1 TIME PER WEEK | RBC | DISCHARGE FROM A ROTATING BIOLOGIAL CONTACTOR WWTF.
9926001 | EAGLE GROVE | PHOSPHORUS, TOTAL (AS P) | MONITORING ONLY | 2015-11-17 | 1.74 | MG/L | FINAL EFFLUENT | 1 | 1 TIME PER WEEK | RBC | DISCHARGE FROM A ROTATING BIOLOGIAL CONTACTOR WWTF.
9926001 | EAGLE GROVE | PHOSPHORUS, TOTAL (AS P) | MONITORING ONLY | 2015-11-17 | 9.2294 | LBS/DAY | FINAL EFFLUENT | 1 | 1 TIME PER WEEK | RBC | DISCHARGE FROM A ROTATING BIOLOGIAL CONTACTOR WWTF.
9926001 | EAGLE GROVE | PHOSPHORUS, TOTAL (AS P) | MONITORING ONLY | 2015-11-11 | 2.9 | MG/L | RAW WASTE | 1 | 1 TIME PER WEEK | RBC | DISCHARGE FROM A ROTATING BIOLOGIAL CONTACTOR WWTF.
9926001 | EAGLE GROVE | PHOSPHORUS, TOTAL (AS P) | MONITORING ONLY | 2015-11-11 | 11.5367 | LBS/DAY | RAW WASTE | 1 | 1 TIME PER WEEK | RBC | DISCHARGE FROM A ROTATING BIOLOGIAL CONTACTOR WWTF.
9926001 | EAGLE GROVE | PHOSPHORUS, TOTAL (AS P) | MONITORING ONLY | 2015-11-11 | 1.6 | MG/L | FINAL EFFLUENT | 1 | 1 TIME PER WEEK | RBC | DISCHARGE FROM A ROTATING BIOLOGIAL CONTACTOR WWTF.
9926001 | EAGLE GROVE | PHOSPHORUS, TOTAL (AS P) | MONITORING ONLY | 2015-11-11 | 8.2466 | LBS/DAY | FINAL EFFLUENT | 1 | 1 TIME PER WEEK | RBC | DISCHARGE FROM A ROTATING BIOLOGIAL CONTACTOR WWTF.
9926001 | EAGLE GROVE | PHOSPHORUS, TOTAL (AS P) | MONITORING ONLY | 2015-11-04 | 2.34 | MG/L | RAW WASTE | 1 | 1 TIME PER WEEK | RBC | DISCHARGE FROM A ROTATING BIOLOGIAL CONTACTOR WWTF.
9926001 | EAGLE GROVE | PHOSPHORUS, TOTAL (AS P) | MONITORING ONLY | 2015-11-04 | 9.8163 | LBS/DAY | RAW WASTE | 1 | 1 TIME PER WEEK | RBC | DISCHARGE FROM A ROTATING BIOLOGIAL CONTACTOR WWTF.
9926001 | EAGLE GROVE | PHOSPHORUS, TOTAL (AS P) | MONITORING ONLY | 2015-11-04 | 1.83 | MG/L | FINAL EFFLUENT | 1 | 1 TIME PER WEEK | RBC | DISCHARGE FROM A ROTATING BIOLOGIAL CONTACTOR WWTF.
9926001 | EAGLE GROVE | PHOSPHORUS, TOTAL (AS P) | MONITORING ONLY | 2015-11-04 | 9.8441 | LBS/DAY | FINAL EFFLUENT | 1 | 1 TIME PER WEEK | RBC | DISCHARGE FROM A ROTATING BIOLOGIAL CONTACTOR WWTF.
9926001 | EAGLE GROVE | PHOSPHORUS, TOTAL (AS P) | MONITORING ONLY | 2015-10-27 | 2.33 | MG/L | RAW WASTE | 1 | 1 TIME PER WEEK | RBC | DISCHARGE FROM A ROTATING BIOLOGIAL CONTACTOR WWTF.
9926001 | EAGLE GROVE | PHOSPHORUS, TOTAL (AS P) | MONITORING ONLY | 2015-10-27 | 9.2109 | LBS/DAY | RAW WASTE | 1 | 1 TIME PER WEEK | RBC | DISCHARGE FROM A ROTATING BIOLOGIAL CONTACTOR WWTF.
9926001 | EAGLE GROVE | PHOSPHORUS, TOTAL (AS P) | MONITORING ONLY | 2015-10-27 | 1.89 | MG/L | FINAL EFFLUENT | 1 | 1 TIME PER WEEK | RBC | DISCHARGE FROM A ROTATING BIOLOGIAL CONTACTOR WWTF.
9926001 | EAGLE GROVE | PHOSPHORUS, TOTAL (AS P) | MONITORING ONLY | 2015-10-27 | 10.1038 | LBS/DAY | FINAL EFFLUENT | 1 | 1 TIME PER WEEK | RBC | DISCHARGE FROM A ROTATING BIOLOGIAL CONTACTOR WWTF.
9926001 | EAGLE GROVE | PHOSPHORUS, TOTAL (AS P) | MONITORING ONLY | 2015-10-21 | 2.86 | MG/L | RAW WASTE | 1 | 1 TIME PER WEEK | RBC | DISCHARGE FROM A ROTATING BIOLOGIAL CONTACTOR WWTF.
9926001 | EAGLE GROVE | PHOSPHORUS, TOTAL (AS P) | MONITORING ONLY | 2015-10-21 | 11.5923 | LBS/DAY | RAW WASTE | 1 | 1 TIME PER WEEK | RBC | DISCHARGE FROM A ROTATING BIOLOGIAL CONTACTOR WWTF.
9926001 | EAGLE GROVE | PHOSPHORUS, TOTAL (AS P) | MONITORING ONLY | 2015-10-21 | 1.89 | MG/L | FINAL EFFLUENT | 1 | 1 TIME PER WEEK | RBC | DISCHARGE FROM A ROTATING BIOLOGIAL CONTACTOR WWTF.
9926001 | EAGLE GROVE | PHOSPHORUS, TOTAL (AS P) | MONITORING ONLY | 2015-10-21 | 9.8359 | LBS/DAY | FINAL EFFLUENT | 1 | 1 TIME PER WEEK | RBC | DISCHARGE FROM A ROTATING BIOLOGIAL CONTACTOR WWTF.
9926001 | EAGLE GROVE | PHOSPHORUS, TOTAL (AS P) | MONITORING ONLY | 2015-10-14 | 2.15 | MG/L | RAW WASTE | 1 | 1 TIME PER WEEK | RBC | DISCHARGE FROM A ROTATING BIOLOGIAL CONTACTOR WWTF.
9926001 | EAGLE GROVE | PHOSPHORUS, TOTAL (AS P) | MONITORING ONLY | 2015-10-14 | 9.1986 | LBS/DAY | RAW WASTE | 1 | 1 TIME PER WEEK | RBC | DISCHARGE FROM A ROTATING BIOLOGIAL CONTACTOR WWTF.
9926001 | EAGLE GROVE | PHOSPHORUS, TOTAL (AS P) | MONITORING ONLY | 2015-10-14 | 1.64 | MG/L | FINAL EFFLUENT | 1 | 1 TIME PER WEEK | RBC | DISCHARGE FROM A ROTATING BIOLOGIAL CONTACTOR WWTF.
9926001 | EAGLE GROVE | PHOSPHORUS, TOTAL (AS P) | MONITORING ONLY | 2015-10-14 | 8.7673 | LBS/DAY | FINAL EFFLUENT | 1 | 1 TIME PER WEEK | RBC | DISCHARGE FROM A ROTATING BIOLOGIAL CONTACTOR WWTF.
9926001 | EAGLE GROVE | PHOSPHORUS, TOTAL (AS P) | MONITORING ONLY | 2015-10-07 | 3.09 | MG/L | RAW WASTE | 1 | 1 TIME PER WEEK | RBC | DISCHARGE FROM A ROTATING BIOLOGIAL CONTACTOR WWTF.
9926001 | EAGLE GROVE | PHOSPHORUS, TOTAL (AS P) | MONITORING ONLY | 2015-10-07 | 13.2461 | LBS/DAY | RAW WASTE | 1 | 1 TIME PER WEEK | RBC | DISCHARGE FROM A ROTATING BIOLOGIAL CONTACTOR WWTF.
9926001 | EAGLE GROVE | PHOSPHORUS, TOTAL (AS P) | MONITORING ONLY | 2015-10-07 | 1.81 | MG/L | FINAL EFFLUENT | 1 | 1 TIME PER WEEK | RBC | DISCHARGE FROM A ROTATING BIOLOGIAL CONTACTOR WWTF.
9926001 | EAGLE GROVE | PHOSPHORUS, TOTAL (AS P) | MONITORING ONLY | 2015-10-07 | 9.7214 | LBS/DAY | FINAL EFFLUENT | 1 | 1 TIME PER WEEK | RBC | DISCHARGE FROM A ROTATING BIOLOGIAL CONTACTOR WWTF.

## EagleGrCalcs
Eagle Grove |  | Issued Date |  | 2014-11-01 | [6 empty] | 2016 & 2017 - TN & TP: redacted values for days with only raw data
Data Start Date | 2015-10-07 | Mo. Of Data |  | 31
Data End Date | 2018-04-24
Nitrogen | Nitrogen | Nitrogen Raw Waste Data | [5 empty] | Nitrogen Final Effluent Data | [5 empty] | Nitrogen % removal |  | Average lbs of N removed
|  | conc (mg/l) |  | mass (lbs/day) |  |  |  | conc (mg/l) |  | mass (lbs/day)
|  | Sample Count | Avg mg/l | Sample Count | Avg lbs/d | Sum of raw lbs/d data | Est. Avg raw lbs one year | Sample Count | Avg mg/l | Sample Count | Avg lbs/d | Sum of final lbs/d data | Est. Avg lbs disch one year | Avg conc mg/l | Avg mass lbs/d | Est. lbs removed 1 yr (avg raw-avg final)
| All Data | 128 | 16.5389 | 128 | 114.2244 | 14620.7239 | 41691.9081 | 128 | 10.4678 | 128 | 89.9487 | 11513.4285 | 32831.261 | 36.71% | 21.25% | 8860.6471
| 5/1/14 - 4/30/15 | 0 | #DIV/0! | 0 | #DIV/0! | 0 | #DIV/0! | 0 | #DIV/0! | 0 | #DIV/0! | 0 | #DIV/0! | #DIV/0! | #DIV/0! | #DIV/0!
| 2015 (1/1/15-12/31/15) | 8 | 19.0125 | 8 | 81.6587 | 653.2697 | 29805.43 | 8 | 12.7125 | 8 | 68.6572 | 549.2574 | 25059.8683 | 33.14% | 15.92% | 4745.5616
| 5/1/15 - 4/30/16 | 25 | 15.076 | 25 | 105.8434 | 2646.086 | 38632.8557 | 25 | 9.876 | 25 | 85.4035 | 2135.0884 | 31172.2902 | 34.49% | 19.31% | 7460.5655
| 2016 (1/1/16-12/31/16) | 51 | 16.1849 | 51 | 119.5149 | 6095.2616 | 43622.951 | 51 | 10.3333 | 51 | 94.3383 | 4811.2511 | 34433.4637 | 36.15% | 21.07% | 9189.4873
| 5/1/16 - 4/30/17 | 51 | 17.0167 | 51 | 129.4866 | 6603.8191 | 47262.6268 | 51 | 11.2567 | 51 | 104.9717 | 5353.5567 | 38314.6705 | 33.85% | 18.93% | 8947.9563
| 2017 (1/1/17-12/31/17) | 52 | 15.2586 | 52 | 102.7655 | 5343.8048 | 37509.3993 | 52 | 9.516 | 52 | 79.0693 | 4111.6039 | 28860.2966 | 37.63% | 23.06% | 8649.1027
| 5/1/17 - 4/30/18 | 52 | 16.7736 | 52 | 103.285 | 5370.8188 | 37699.0168 | 52 | 9.9787 | 52 | 77.3997 | 4024.7834 | 28250.8838 | 40.51% | 25.06% | 9448.133
| 2018 (1/1/18-12/31/18) | 17 | 20.3529 | 17 | 148.7287 | 2528.3878 | 54285.9725 | 17 | 12.7265 | 17 | 120.0774 | 2041.3161 | 43828.2581 | 37.47% | 19.26% | 10457.7144
| 5/1/18 - 4/30/19 | 0 | #DIV/0! | 0 | #DIV/0! | 0 | #DIV/0! | COUNTIFS(NDD!$E:$E,">=5/1/2018",NDD!$E:$E,"<=4/30/2019",NDD!$C:$C,"NITROGEN, TOTAL (AS N)",NDD!$G:$G,"MG/L",NDD!$H:$H,"FINAL EFFLUENT") | #DIV/0! | 0 | #DIV/0! | 0 | #DIV/0! | #DIV/0! | #DIV/0! | #DIV/0!
[15 empty] | std dev reporting yr | 250.0883
[15 empty] | CV reporting year | 2.719%
[15 empty] | std dev calendar yr | 270.1923
[15 empty] | CV calendar year | 3.029%
[15 empty] | std dev all | 295.2954
[15 empty] | CV all | 3.26%
Phosphorus | Phosphorus | Phosphorus Raw Waste Data | [5 empty] | Phosphorus Final Effluent Data | [5 empty] | Phosphorus % removal |  | Average lbs of P removed
|  | conc (mg/l) |  | mass (lbs/day) |  |  |  | conc (mg/l) |  | mass (lbs/day)
|  | Sample Count | Avg mg/l | Sample Count | Avg lbs/d | Sum of raw lbs/d data | Est. Avg raw lbs one year | Sample Count | Avg mg/l | Sample Count | Avg lbs/d | Sum of final lbs/d data | Est. Avg lbs disch one year | Avg conc mg/l | Avg mass lbs/d | Est. lbs removed 1 yr (avg raw-avg final)
| All Data | 128 | 2.0227 | 128 | 12.6105 | 1614.1428 | 4602.8292 | 128 | 1.4124 | 128 | 10.9199 | 1397.7511 | 3985.7747 | 30.17% | 13.41% | 617.0545
| 5/1/14 - 4/30/15 | 0 | #DIV/0! | 0 | #DIV/0! | 0 | #DIV/0! | 0 | #DIV/0! | 0 | #DIV/0! | 0 | #DIV/0! | #DIV/0! | #DIV/0! | -
| 2015 (1/1/15-12/31/15) | 8 | 2.5475 | 8 | 10.8885 | 87.1078 | 3974.2932 | 8 | 1.7475 | 8 | 9.449 | 75.5919 | 3448.8816 | 31.4% | 13.22% | 525.4117
| 5/1/15 - 4/30/16 | 25 | 1.8555 | 25 | 12.1725 | 304.3128 | 4442.967 | 25 | 1.2815 | 25 | 10.7434 | 268.5856 | 3921.3493 | 30.94% | 11.74% | 521.6176
| 2016 (1/1/16-12/31/16) | 51 | 1.8555 | 51 | 12.8514 | 655.4236 | 4690.7764 | 51 | 1.2009 | 51 | 10.6422 | 542.7547 | 3884.4206 | 35.28% | 17.19% | 806.3558
| 5/1/16 - 4/30/17 | 51 | 1.8672 | 51 | 13.333 | 679.9849 | 4866.5585 | 51 | 1.2113 | 51 | 10.714 | 546.4129 | 3910.6022 | 35.13% | 19.64% | 955.9563
| 2017 (1/1/17-12/31/17) | 52 | 2.2781 | 52 | 13.5859 | 706.4678 | 4958.8602 | 52 | 1.6584 | 52 | 11.6829 | 607.5088 | 4264.2444 | 27.2% | 14.01% | 694.6158
| 5/1/17 - 4/30/18 | 52 | 2.2555 | 52 | 12.1124 | 629.8451 | 4421.0283 | 52 | 1.6727 | 52 | 11.2068 | 582.7526 | 4090.4752 | 25.84% | 7.477% | 330.5531
| 2018 (1/1/18-12/31/18) | 17 | 1.4958 | 17 | 9.7143 | 165.1437 | 3545.7329 | 17 | 1.137 | 17 | 10.1115 | 171.8957 | 3690.7026 | 23.99% | -4.089% | -144.9697
| 5/1/18 - 4/30/19 | 0 | #DIV/0! | COUNTIFS(NDD!$E:$E,">=5/1/2018",NDD!$E:$E,"<=4/30/2019",NDD!$C:$C,"PHOSPHORUS, TOTAL (AS P)",NDD!$G:$G,"LBS/DAY",NDD!$H:$H,"RAW WASTE") | #DIV/0! | 0 | #DIV/0! | 0 | #DIV/0! | 0 | #DIV/0! | SUMIFS(NDD!$F:$F,NDD!$E:$E,">=5/1/2018",NDD!$E:$E,"<=4/30/2019",(NDD!$C:$C),("PHOSPHORUS, TOTAL (AS P)"),(NDD!$H:$H),("FINAL EFFLUENT"),(NDD!$G:$G),("LBS/DAY")) | #DIV/0! | #DIV/0! | #DIV/0! | #DIV/0!
[15 empty] | std dev reporting yr | 312.7016
[15 empty] | CV reporting year | 48.61%
[15 empty] | std dev calendar yr | 55.87
[15 empty] | CV calendar year | 7.445%
[15 empty] | std dev all | 230.9253
[15 empty] | CV all | 33.14%

## EldoraNDD
Permit No | Facility Name | Parameter | Limit Flag | Mon Date | Daily Value | Unit | Mon Locat | Out # | Mon Freq | Facility Type | Description | Original Mon Locat | Orig Daily Value
4236001 | ELDORA CITY OF STP | NITROGEN, TOTAL (AS N) | MONITORING ONLY | 2018-04-25 | 18.7 | MG/L | RAW WASTE | 1 | 1 TIME PER WEEK | SBR | DISCHARGE FROM A SBR WWTP. | RAW WASTE
4236001 | ELDORA CITY OF STP | NITROGEN, TOTAL (AS N) | MONITORING ONLY | 2018-04-25 | 105.2716 | LBS/DAY | RAW WASTE | 1 | 1 TIME PER WEEK | SBR | DISCHARGE FROM A SBR WWTP. | RAW WASTE
4236001 | ELDORA CITY OF STP | NITROGEN, TOTAL (AS N) | MONITORING ONLY | 2018-04-25 | 6.98 | MG/L | FINAL EFFLUENT | 1 | 1 TIME PER WEEK | SBR | DISCHARGE FROM A SBR WWTP. | EFFLUENT AFTER DISINFECTION
4236001 | ELDORA CITY OF STP | NITROGEN, TOTAL (AS N) | MONITORING ONLY | 2018-04-25 | 39.2939 | LBS/DAY | FINAL EFFLUENT | 1 | 1 TIME PER WEEK | SBR | DISCHARGE FROM A SBR WWTP. | EFFLUENT AFTER DISINFECTION
4236001 | ELDORA CITY OF STP | NITROGEN, TOTAL (AS N) | MONITORING ONLY | 2018-04-18 | 16.7 | MG/L | RAW WASTE | 1 | 1 TIME PER WEEK | SBR | DISCHARGE FROM A SBR WWTP. | RAW WASTE
4236001 | ELDORA CITY OF STP | NITROGEN, TOTAL (AS N) | MONITORING ONLY | 2018-04-18 | 107.1048 | LBS/DAY | RAW WASTE | 1 | 1 TIME PER WEEK | SBR | DISCHARGE FROM A SBR WWTP. | RAW WASTE
4236001 | ELDORA CITY OF STP | NITROGEN, TOTAL (AS N) | MONITORING ONLY | 2018-04-18 | 7.52 | MG/L | FINAL EFFLUENT | 1 | 1 TIME PER WEEK | SBR | DISCHARGE FROM A SBR WWTP. | EFFLUENT AFTER DISINFECTION
4236001 | ELDORA CITY OF STP | NITROGEN, TOTAL (AS N) | MONITORING ONLY | 2018-04-18 | 48.2292 | LBS/DAY | FINAL EFFLUENT | 1 | 1 TIME PER WEEK | SBR | DISCHARGE FROM A SBR WWTP. | EFFLUENT AFTER DISINFECTION
4236001 | ELDORA CITY OF STP | NITROGEN, TOTAL (AS N) | MONITORING ONLY | 2018-04-11 | 23.2 | MG/L | RAW WASTE | 1 | 1 TIME PER WEEK | SBR | DISCHARGE FROM A SBR WWTP. | RAW WASTE
4236001 | ELDORA CITY OF STP | NITROGEN, TOTAL (AS N) | MONITORING ONLY | 2018-04-11 | 106.4184 | LBS/DAY | RAW WASTE | 1 | 1 TIME PER WEEK | SBR | DISCHARGE FROM A SBR WWTP. | RAW WASTE
4236001 | ELDORA CITY OF STP | NITROGEN, TOTAL (AS N) | MONITORING ONLY | 2018-04-11 | 7.26 | MG/L | FINAL EFFLUENT | 1 | 1 TIME PER WEEK | SBR | DISCHARGE FROM A SBR WWTP. | EFFLUENT AFTER DISINFECTION
4236001 | ELDORA CITY OF STP | NITROGEN, TOTAL (AS N) | MONITORING ONLY | 2018-04-11 | 33.3016 | LBS/DAY | FINAL EFFLUENT | 1 | 1 TIME PER WEEK | SBR | DISCHARGE FROM A SBR WWTP. | EFFLUENT AFTER DISINFECTION
4236001 | ELDORA CITY OF STP | NITROGEN, TOTAL (AS N) | MONITORING ONLY | 2018-04-04 | 20.1 | MG/L | RAW WASTE | 1 | 1 TIME PER WEEK | SBR | DISCHARGE FROM A SBR WWTP. | RAW WASTE
4236001 | ELDORA CITY OF STP | NITROGEN, TOTAL (AS N) | MONITORING ONLY | 2018-04-04 | 96.8925 | LBS/DAY | RAW WASTE | 1 | 1 TIME PER WEEK | SBR | DISCHARGE FROM A SBR WWTP. | RAW WASTE
4236001 | ELDORA CITY OF STP | NITROGEN, TOTAL (AS N) | MONITORING ONLY | 2018-04-04 | 7.87 | MG/L | FINAL EFFLUENT | 1 | 1 TIME PER WEEK | SBR | DISCHARGE FROM A SBR WWTP. | EFFLUENT AFTER DISINFECTION
4236001 | ELDORA CITY OF STP | NITROGEN, TOTAL (AS N) | MONITORING ONLY | 2018-04-04 | 37.9375 | LBS/DAY | FINAL EFFLUENT | 1 | 1 TIME PER WEEK | SBR | DISCHARGE FROM A SBR WWTP. | EFFLUENT AFTER DISINFECTION
4236001 | ELDORA CITY OF STP | NITROGEN, TOTAL (AS N) | MONITORING ONLY | 2018-03-26 | 29.5 | MG/L | RAW WASTE | 1 | 1 TIME PER WEEK | SBR | DISCHARGE FROM A SBR WWTP. | RAW WASTE
4236001 | ELDORA CITY OF STP | NITROGEN, TOTAL (AS N) | MONITORING ONLY | 2018-03-26 | 106.285 | LBS/DAY | RAW WASTE | 1 | 1 TIME PER WEEK | SBR | DISCHARGE FROM A SBR WWTP. | RAW WASTE
4236001 | ELDORA CITY OF STP | NITROGEN, TOTAL (AS N) | MONITORING ONLY | 2018-03-26 | 9.38 | MG/L | FINAL EFFLUENT | 1 | 1 TIME PER WEEK | SBR | DISCHARGE FROM A SBR WWTP. | EFFLUENT AFTER DISINFECTION
4236001 | ELDORA CITY OF STP | NITROGEN, TOTAL (AS N) | MONITORING ONLY | 2018-03-26 | 33.795 | LBS/DAY | FINAL EFFLUENT | 1 | 1 TIME PER WEEK | SBR | DISCHARGE FROM A SBR WWTP. | EFFLUENT AFTER DISINFECTION
4236001 | ELDORA CITY OF STP | NITROGEN, TOTAL (AS N) | MONITORING ONLY | 2018-03-21 | 26.7 | MG/L | RAW WASTE | 1 | 1 TIME PER WEEK | SBR | DISCHARGE FROM A SBR WWTP. | RAW WASTE
4236001 | ELDORA CITY OF STP | NITROGEN, TOTAL (AS N) | MONITORING ONLY | 2018-03-21 | 88.8485 | LBS/DAY | RAW WASTE | 1 | 1 TIME PER WEEK | SBR | DISCHARGE FROM A SBR WWTP. | RAW WASTE
4236001 | ELDORA CITY OF STP | NITROGEN, TOTAL (AS N) | MONITORING ONLY | 2018-03-21 | 10.6 | MG/L | FINAL EFFLUENT | 1 | 1 TIME PER WEEK | SBR | DISCHARGE FROM A SBR WWTP. | EFFLUENT AFTER DISINFECTION
4236001 | ELDORA CITY OF STP | NITROGEN, TOTAL (AS N) | MONITORING ONLY | 2018-03-21 | 35.2732 | LBS/DAY | FINAL EFFLUENT | 1 | 1 TIME PER WEEK | SBR | DISCHARGE FROM A SBR WWTP. | EFFLUENT AFTER DISINFECTION
4236001 | ELDORA CITY OF STP | NITROGEN, TOTAL (AS N) | MONITORING ONLY | 2018-03-14 | 28.3 | MG/L | RAW WASTE | 1 | 1 TIME PER WEEK | SBR | DISCHARGE FROM A SBR WWTP. | RAW WASTE
4236001 | ELDORA CITY OF STP | NITROGEN, TOTAL (AS N) | MONITORING ONLY | 2018-03-14 | 89.2163 | LBS/DAY | RAW WASTE | 1 | 1 TIME PER WEEK | SBR | DISCHARGE FROM A SBR WWTP. | RAW WASTE
4236001 | ELDORA CITY OF STP | NITROGEN, TOTAL (AS N) | MONITORING ONLY | 2018-03-14 | 9.97 | MG/L | FINAL EFFLUENT | 1 | 1 TIME PER WEEK | SBR | DISCHARGE FROM A SBR WWTP. | EFFLUENT AFTER DISINFECTION
4236001 | ELDORA CITY OF STP | NITROGEN, TOTAL (AS N) | MONITORING ONLY | 2018-03-14 | 31.4306 | LBS/DAY | FINAL EFFLUENT | 1 | 1 TIME PER WEEK | SBR | DISCHARGE FROM A SBR WWTP. | EFFLUENT AFTER DISINFECTION
4236001 | ELDORA CITY OF STP | NITROGEN, TOTAL (AS N) | MONITORING ONLY | 2018-03-07 | 26.1 | MG/L | RAW WASTE | 1 | 1 TIME PER WEEK | SBR | DISCHARGE FROM A SBR WWTP. | RAW WASTE
4236001 | ELDORA CITY OF STP | NITROGEN, TOTAL (AS N) | MONITORING ONLY | 2018-03-07 | 87.5049 | LBS/DAY | RAW WASTE | 1 | 1 TIME PER WEEK | SBR | DISCHARGE FROM A SBR WWTP. | RAW WASTE
4236001 | ELDORA CITY OF STP | NITROGEN, TOTAL (AS N) | MONITORING ONLY | 2018-03-07 | 9.1 | MG/L | FINAL EFFLUENT | 1 | 1 TIME PER WEEK | SBR | DISCHARGE FROM A SBR WWTP. | EFFLUENT AFTER DISINFECTION
4236001 | ELDORA CITY OF STP | NITROGEN, TOTAL (AS N) | MONITORING ONLY | 2018-03-07 | 30.5094 | LBS/DAY | FINAL EFFLUENT | 1 | 1 TIME PER WEEK | SBR | DISCHARGE FROM A SBR WWTP. | EFFLUENT AFTER DISINFECTION
4236001 | ELDORA CITY OF STP | NITROGEN, TOTAL (AS N) | MONITORING ONLY | 2018-02-26 | 27 | MG/L | RAW WASTE | 1 | 1 TIME PER WEEK | SBR | DISCHARGE FROM A SBR WWTP. | RAW WASTE
4236001 | ELDORA CITY OF STP | NITROGEN, TOTAL (AS N) | MONITORING ONLY | 2018-02-26 | 91.8734 | LBS/DAY | RAW WASTE | 1 | 1 TIME PER WEEK | SBR | DISCHARGE FROM A SBR WWTP. | RAW WASTE
4236001 | ELDORA CITY OF STP | NITROGEN, TOTAL (AS N) | MONITORING ONLY | 2018-02-26 | 8.14 | MG/L | FINAL EFFLUENT | 1 | 1 TIME PER WEEK | SBR | DISCHARGE FROM A SBR WWTP. | EFFLUENT AFTER DISINFECTION
4236001 | ELDORA CITY OF STP | NITROGEN, TOTAL (AS N) | MONITORING ONLY | 2018-02-26 | 27.6981 | LBS/DAY | FINAL EFFLUENT | 1 | 1 TIME PER WEEK | SBR | DISCHARGE FROM A SBR WWTP. | EFFLUENT AFTER DISINFECTION
4236001 | ELDORA CITY OF STP | NITROGEN, TOTAL (AS N) | MONITORING ONLY | 2018-02-21 | 23.9 | MG/L | RAW WASTE | 1 | 1 TIME PER WEEK | SBR | DISCHARGE FROM A SBR WWTP. | RAW WASTE
4236001 | ELDORA CITY OF STP | NITROGEN, TOTAL (AS N) | MONITORING ONLY | 2018-02-21 | 86.5075 | LBS/DAY | RAW WASTE | 1 | 1 TIME PER WEEK | SBR | DISCHARGE FROM A SBR WWTP. | RAW WASTE
4236001 | ELDORA CITY OF STP | NITROGEN, TOTAL (AS N) | MONITORING ONLY | 2018-02-21 | 7.69 | MG/L | FINAL EFFLUENT | 1 | 1 TIME PER WEEK | SBR | DISCHARGE FROM A SBR WWTP. | EFFLUENT AFTER DISINFECTION
4236001 | ELDORA CITY OF STP | NITROGEN, TOTAL (AS N) | MONITORING ONLY | 2018-02-21 | 27.8344 | LBS/DAY | FINAL EFFLUENT | 1 | 1 TIME PER WEEK | SBR | DISCHARGE FROM A SBR WWTP. | EFFLUENT AFTER DISINFECTION
4236001 | ELDORA CITY OF STP | NITROGEN, TOTAL (AS N) | MONITORING ONLY | 2018-02-14 | 34.8 | MG/L | RAW WASTE | 1 | 1 TIME PER WEEK | SBR | DISCHARGE FROM A SBR WWTP. | RAW WASTE
4236001 | ELDORA CITY OF STP | NITROGEN, TOTAL (AS N) | MONITORING ONLY | 2018-02-14 | 88.2305 | LBS/DAY | RAW WASTE | 1 | 1 TIME PER WEEK | SBR | DISCHARGE FROM A SBR WWTP. | RAW WASTE
4236001 | ELDORA CITY OF STP | NITROGEN, TOTAL (AS N) | MONITORING ONLY | 2018-02-14 | 15.4 | MG/L | FINAL EFFLUENT | 1 | 1 TIME PER WEEK | SBR | DISCHARGE FROM A SBR WWTP. | EFFLUENT AFTER DISINFECTION
4236001 | ELDORA CITY OF STP | NITROGEN, TOTAL (AS N) | MONITORING ONLY | 2018-02-14 | 39.0445 | LBS/DAY | FINAL EFFLUENT | 1 | 1 TIME PER WEEK | SBR | DISCHARGE FROM A SBR WWTP. | EFFLUENT AFTER DISINFECTION
4236001 | ELDORA CITY OF STP | NITROGEN, TOTAL (AS N) | MONITORING ONLY | 2018-02-07 | 32.9 | MG/L | RAW WASTE | 1 | 1 TIME PER WEEK | SBR | DISCHARGE FROM A SBR WWTP. | RAW WASTE
4236001 | ELDORA CITY OF STP | NITROGEN, TOTAL (AS N) | MONITORING ONLY | 2018-02-07 | 83.9621 | LBS/DAY | RAW WASTE | 1 | 1 TIME PER WEEK | SBR | DISCHARGE FROM A SBR WWTP. | RAW WASTE
4236001 | ELDORA CITY OF STP | NITROGEN, TOTAL (AS N) | MONITORING ONLY | 2018-02-07 | 14 | MG/L | FINAL EFFLUENT | 1 | 1 TIME PER WEEK | SBR | DISCHARGE FROM A SBR WWTP. | EFFLUENT AFTER DISINFECTION
4236001 | ELDORA CITY OF STP | NITROGEN, TOTAL (AS N) | MONITORING ONLY | 2018-02-07 | 35.7286 | LBS/DAY | FINAL EFFLUENT | 1 | 1 TIME PER WEEK | SBR | DISCHARGE FROM A SBR WWTP. | EFFLUENT AFTER DISINFECTION
4236001 | ELDORA CITY OF STP | NITROGEN, TOTAL (AS N) | MONITORING ONLY | 2018-01-29 | 32.7 | MG/L | RAW WASTE | 1 | 1 TIME PER WEEK | SBR | DISCHARGE FROM A SBR WWTP. | RAW WASTE
4236001 | ELDORA CITY OF STP | NITROGEN, TOTAL (AS N) | MONITORING ONLY | 2018-01-29 | 82.9063 | LBS/DAY | RAW WASTE | 1 | 1 TIME PER WEEK | SBR | DISCHARGE FROM A SBR WWTP. | RAW WASTE
4236001 | ELDORA CITY OF STP | NITROGEN, TOTAL (AS N) | MONITORING ONLY | 2018-01-29 | 7.5 | MG/L | FINAL EFFLUENT | 1 | 1 TIME PER WEEK | SBR | DISCHARGE FROM A SBR WWTP. | EFFLUENT AFTER DISINFECTION
4236001 | ELDORA CITY OF STP | NITROGEN, TOTAL (AS N) | MONITORING ONLY | 2018-01-29 | 19.0152 | LBS/DAY | FINAL EFFLUENT | 1 | 1 TIME PER WEEK | SBR | DISCHARGE FROM A SBR WWTP. | EFFLUENT AFTER DISINFECTION
4236001 | ELDORA CITY OF STP | NITROGEN, TOTAL (AS N) | MONITORING ONLY | 2018-01-24 | 26.5 | MG/L | RAW WASTE | 1 | 1 TIME PER WEEK | SBR | DISCHARGE FROM A SBR WWTP. | RAW WASTE
4236001 | ELDORA CITY OF STP | NITROGEN, TOTAL (AS N) | MONITORING ONLY | 2018-01-24 | 85.9729 | LBS/DAY | RAW WASTE | 1 | 1 TIME PER WEEK | SBR | DISCHARGE FROM A SBR WWTP. | RAW WASTE
4236001 | ELDORA CITY OF STP | NITROGEN, TOTAL (AS N) | MONITORING ONLY | 2018-01-24 | 9.81 | MG/L | FINAL EFFLUENT | 1 | 1 TIME PER WEEK | SBR | DISCHARGE FROM A SBR WWTP. | EFFLUENT AFTER DISINFECTION
4236001 | ELDORA CITY OF STP | NITROGEN, TOTAL (AS N) | MONITORING ONLY | 2018-01-24 | 31.8262 | LBS/DAY | FINAL EFFLUENT | 1 | 1 TIME PER WEEK | SBR | DISCHARGE FROM A SBR WWTP. | EFFLUENT AFTER DISINFECTION
4236001 | ELDORA CITY OF STP | NITROGEN, TOTAL (AS N) | MONITORING ONLY | 2018-01-17 | 36.1 | MG/L | RAW WASTE | 1 | 1 TIME PER WEEK | SBR | DISCHARGE FROM A SBR WWTP. | RAW WASTE
4236001 | ELDORA CITY OF STP | NITROGEN, TOTAL (AS N) | MONITORING ONLY | 2018-01-17 | 87.6125 | LBS/DAY | RAW WASTE | 1 | 1 TIME PER WEEK | SBR | DISCHARGE FROM A SBR WWTP. | RAW WASTE
4236001 | ELDORA CITY OF STP | NITROGEN, TOTAL (AS N) | MONITORING ONLY | 2018-01-17 | 14.3 | MG/L | FINAL EFFLUENT | 1 | 1 TIME PER WEEK | SBR | DISCHARGE FROM A SBR WWTP. | EFFLUENT AFTER DISINFECTION
4236001 | ELDORA CITY OF STP | NITROGEN, TOTAL (AS N) | MONITORING ONLY | 2018-01-17 | 34.7052 | LBS/DAY | FINAL EFFLUENT | 1 | 1 TIME PER WEEK | SBR | DISCHARGE FROM A SBR WWTP. | EFFLUENT AFTER DISINFECTION
4236001 | ELDORA CITY OF STP | NITROGEN, TOTAL (AS N) | MONITORING ONLY | 2018-01-10 | 35.8 | MG/L | RAW WASTE | 1 | 1 TIME PER WEEK | SBR | DISCHARGE FROM A SBR WWTP. | RAW WASTE
4236001 | ELDORA CITY OF STP | NITROGEN, TOTAL (AS N) | MONITORING ONLY | 2018-01-10 | 88.9745 | LBS/DAY | RAW WASTE | 1 | 1 TIME PER WEEK | SBR | DISCHARGE FROM A SBR WWTP. | RAW WASTE
4236001 | ELDORA CITY OF STP | NITROGEN, TOTAL (AS N) | MONITORING ONLY | 2018-01-10 | 15.2 | MG/L | FINAL EFFLUENT | 1 | 1 TIME PER WEEK | SBR | DISCHARGE FROM A SBR WWTP. | EFFLUENT AFTER DISINFECTION
4236001 | ELDORA CITY OF STP | NITROGEN, TOTAL (AS N) | MONITORING ONLY | 2018-01-10 | 37.7769 | LBS/DAY | FINAL EFFLUENT | 1 | 1 TIME PER WEEK | SBR | DISCHARGE FROM A SBR WWTP. | EFFLUENT AFTER DISINFECTION
4236001 | ELDORA CITY OF STP | NITROGEN, TOTAL (AS N) | MONITORING ONLY | 2018-01-04 | 37.7 | MG/L | RAW WASTE | 1 | 1 TIME PER WEEK | SBR | DISCHARGE FROM A SBR WWTP. | RAW WASTE
4236001 | ELDORA CITY OF STP | NITROGEN, TOTAL (AS N) | MONITORING ONLY | 2018-01-04 | 83.9496 | LBS/DAY | RAW WASTE | 1 | 1 TIME PER WEEK | SBR | DISCHARGE FROM A SBR WWTP. | RAW WASTE
4236001 | ELDORA CITY OF STP | NITROGEN, TOTAL (AS N) | MONITORING ONLY | 2018-01-04 | 16.1 | MG/L | FINAL EFFLUENT | 1 | 1 TIME PER WEEK | SBR | DISCHARGE FROM A SBR WWTP. | EFFLUENT AFTER DISINFECTION
4236001 | ELDORA CITY OF STP | NITROGEN, TOTAL (AS N) | MONITORING ONLY | 2018-01-04 | 35.8512 | LBS/DAY | FINAL EFFLUENT | 1 | 1 TIME PER WEEK | SBR | DISCHARGE FROM A SBR WWTP. | EFFLUENT AFTER DISINFECTION
4236001 | ELDORA CITY OF STP | NITROGEN, TOTAL (AS N) | MONITORING ONLY | 2017-12-28 | 36 | MG/L | RAW WASTE | 1 | 1 TIME PER WEEK | SBR | DISCHARGE FROM A SBR WWTP. | RAW WASTE
4236001 | ELDORA CITY OF STP | NITROGEN, TOTAL (AS N) | MONITORING ONLY | 2017-12-28 | 79.2634 | LBS/DAY | RAW WASTE | 1 | 1 TIME PER WEEK | SBR | DISCHARGE FROM A SBR WWTP. | RAW WASTE
4236001 | ELDORA CITY OF STP | NITROGEN, TOTAL (AS N) | MONITORING ONLY | 2017-12-28 | 14 | MG/L | FINAL EFFLUENT | 1 | 1 TIME PER WEEK | SBR | DISCHARGE FROM A SBR WWTP. | EFFLUENT AFTER DISINFECTION
4236001 | ELDORA CITY OF STP | NITROGEN, TOTAL (AS N) | MONITORING ONLY | 2017-12-28 | 30.8246 | LBS/DAY | FINAL EFFLUENT | 1 | 1 TIME PER WEEK | SBR | DISCHARGE FROM A SBR WWTP. | EFFLUENT AFTER DISINFECTION
4236001 | ELDORA CITY OF STP | NITROGEN, TOTAL (AS N) | MONITORING ONLY | 2017-12-20 | 35.5 | MG/L | RAW WASTE | 1 | 1 TIME PER WEEK | SBR | DISCHARGE FROM A SBR WWTP. | RAW WASTE
4236001 | ELDORA CITY OF STP | NITROGEN, TOTAL (AS N) | MONITORING ONLY | 2017-12-20 | 90.3013 | LBS/DAY | RAW WASTE | 1 | 1 TIME PER WEEK | SBR | DISCHARGE FROM A SBR WWTP. | RAW WASTE
4236001 | ELDORA CITY OF STP | NITROGEN, TOTAL (AS N) | MONITORING ONLY | 2017-12-20 | 15.2 | MG/L | FINAL EFFLUENT | 1 | 1 TIME PER WEEK | SBR | DISCHARGE FROM A SBR WWTP. | EFFLUENT AFTER DISINFECTION
4236001 | ELDORA CITY OF STP | NITROGEN, TOTAL (AS N) | MONITORING ONLY | 2017-12-20 | 38.6642 | LBS/DAY | FINAL EFFLUENT | 1 | 1 TIME PER WEEK | SBR | DISCHARGE FROM A SBR WWTP. | EFFLUENT AFTER DISINFECTION
4236001 | ELDORA CITY OF STP | NITROGEN, TOTAL (AS N) | MONITORING ONLY | 2017-12-13 | 32.7 | MG/L | RAW WASTE | 1 | 1 TIME PER WEEK | SBR | DISCHARGE FROM A SBR WWTP. | RAW WASTE
4236001 | ELDORA CITY OF STP | NITROGEN, TOTAL (AS N) | MONITORING ONLY | 2017-12-13 | 82.6336 | LBS/DAY | RAW WASTE | 1 | 1 TIME PER WEEK | SBR | DISCHARGE FROM A SBR WWTP. | RAW WASTE
4236001 | ELDORA CITY OF STP | NITROGEN, TOTAL (AS N) | MONITORING ONLY | 2017-12-13 | 15.8 | MG/L | FINAL EFFLUENT | 1 | 1 TIME PER WEEK | SBR | DISCHARGE FROM A SBR WWTP. | EFFLUENT AFTER DISINFECTION
4236001 | ELDORA CITY OF STP | NITROGEN, TOTAL (AS N) | MONITORING ONLY | 2017-12-13 | 39.9269 | LBS/DAY | FINAL EFFLUENT | 1 | 1 TIME PER WEEK | SBR | DISCHARGE FROM A SBR WWTP. | EFFLUENT AFTER DISINFECTION
4236001 | ELDORA CITY OF STP | NITROGEN, TOTAL (AS N) | MONITORING ONLY | 2017-12-06 | 33.2 | MG/L | RAW WASTE | 1 | 1 TIME PER WEEK | SBR | DISCHARGE FROM A SBR WWTP. | RAW WASTE
4236001 | ELDORA CITY OF STP | NITROGEN, TOTAL (AS N) | MONITORING ONLY | 2017-12-06 | 84.7277 | LBS/DAY | RAW WASTE | 1 | 1 TIME PER WEEK | SBR | DISCHARGE FROM A SBR WWTP. | RAW WASTE
4236001 | ELDORA CITY OF STP | NITROGEN, TOTAL (AS N) | MONITORING ONLY | 2017-12-06 | 14.6 | MG/L | FINAL EFFLUENT | 1 | 1 TIME PER WEEK | SBR | DISCHARGE FROM A SBR WWTP. | EFFLUENT AFTER DISINFECTION
4236001 | ELDORA CITY OF STP | NITROGEN, TOTAL (AS N) | MONITORING ONLY | 2017-12-06 | 37.2598 | LBS/DAY | FINAL EFFLUENT | 1 | 1 TIME PER WEEK | SBR | DISCHARGE FROM A SBR WWTP. | EFFLUENT AFTER DISINFECTION
4236001 | ELDORA CITY OF STP | NITROGEN, TOTAL (AS N) | MONITORING ONLY | 2017-11-29 | 31.8 | MG/L | RAW WASTE | 1 | 1 TIME PER WEEK | SBR | DISCHARGE FROM A SBR WWTP. | RAW WASTE
4236001 | ELDORA CITY OF STP | NITROGEN, TOTAL (AS N) | MONITORING ONLY | 2017-11-29 | 71.342 | LBS/DAY | RAW WASTE | 1 | 1 TIME PER WEEK | SBR | DISCHARGE FROM A SBR WWTP. | RAW WASTE
4236001 | ELDORA CITY OF STP | NITROGEN, TOTAL (AS N) | MONITORING ONLY | 2017-11-29 | 11.1 | MG/L | FINAL EFFLUENT | 1 | 1 TIME PER WEEK | SBR | DISCHARGE FROM A SBR WWTP. | EFFLUENT AFTER DISINFECTION
4236001 | ELDORA CITY OF STP | NITROGEN, TOTAL (AS N) | MONITORING ONLY | 2017-11-29 | 24.9024 | LBS/DAY | FINAL EFFLUENT | 1 | 1 TIME PER WEEK | SBR | DISCHARGE FROM A SBR WWTP. | EFFLUENT AFTER DISINFECTION
4236001 | ELDORA CITY OF STP | NITROGEN, TOTAL (AS N) | MONITORING ONLY | 2017-11-22 | 33 | MG/L | RAW WASTE | 1 | 1 TIME PER WEEK | SBR | DISCHARGE FROM A SBR WWTP. | RAW WASTE
4236001 | ELDORA CITY OF STP | NITROGEN, TOTAL (AS N) | MONITORING ONLY | 2017-11-22 | 77.8873 | LBS/DAY | RAW WASTE | 1 | 1 TIME PER WEEK | SBR | DISCHARGE FROM A SBR WWTP. | RAW WASTE
4236001 | ELDORA CITY OF STP | NITROGEN, TOTAL (AS N) | MONITORING ONLY | 2017-11-22 | 11.4 | MG/L | FINAL EFFLUENT | 1 | 1 TIME PER WEEK | SBR | DISCHARGE FROM A SBR WWTP. | EFFLUENT AFTER DISINFECTION
4236001 | ELDORA CITY OF STP | NITROGEN, TOTAL (AS N) | MONITORING ONLY | 2017-11-22 | 26.9065 | LBS/DAY | FINAL EFFLUENT | 1 | 1 TIME PER WEEK | SBR | DISCHARGE FROM A SBR WWTP. | EFFLUENT AFTER DISINFECTION
4236001 | ELDORA CITY OF STP | NITROGEN, TOTAL (AS N) | MONITORING ONLY | 2017-11-15 | 30.1 | MG/L | RAW WASTE | 1 | 1 TIME PER WEEK | SBR | DISCHARGE FROM A SBR WWTP. | RAW WASTE
4236001 | ELDORA CITY OF STP | NITROGEN, TOTAL (AS N) | MONITORING ONLY | 2017-11-15 | 87.8619 | LBS/DAY | RAW WASTE | 1 | 1 TIME PER WEEK | SBR | DISCHARGE FROM A SBR WWTP. | RAW WASTE
4236001 | ELDORA CITY OF STP | NITROGEN, TOTAL (AS N) | MONITORING ONLY | 2017-11-15 | 12.3 | MG/L | FINAL EFFLUENT | 1 | 1 TIME PER WEEK | SBR | DISCHARGE FROM A SBR WWTP. | EFFLUENT AFTER DISINFECTION
4236001 | ELDORA CITY OF STP | NITROGEN, TOTAL (AS N) | MONITORING ONLY | 2017-11-15 | 35.9037 | LBS/DAY | FINAL EFFLUENT | 1 | 1 TIME PER WEEK | SBR | DISCHARGE FROM A SBR WWTP. | EFFLUENT AFTER DISINFECTION
4236001 | ELDORA CITY OF STP | NITROGEN, TOTAL (AS N) | MONITORING ONLY | 2017-11-08 | 29.5 | MG/L | RAW WASTE | 1 | 1 TIME PER WEEK | SBR | DISCHARGE FROM A SBR WWTP. | RAW WASTE
4236001 | ELDORA CITY OF STP | NITROGEN, TOTAL (AS N) | MONITORING ONLY | 2017-11-08 | 82.9121 | LBS/DAY | RAW WASTE | 1 | 1 TIME PER WEEK | SBR | DISCHARGE FROM A SBR WWTP. | RAW WASTE
4236001 | ELDORA CITY OF STP | NITROGEN, TOTAL (AS N) | MONITORING ONLY | 2017-11-08 | 11.8 | MG/L | FINAL EFFLUENT | 1 | 1 TIME PER WEEK | SBR | DISCHARGE FROM A SBR WWTP. | EFFLUENT AFTER DISINFECTION
4236001 | ELDORA CITY OF STP | NITROGEN, TOTAL (AS N) | MONITORING ONLY | 2017-11-08 | 33.1648 | LBS/DAY | FINAL EFFLUENT | 1 | 1 TIME PER WEEK | SBR | DISCHARGE FROM A SBR WWTP. | EFFLUENT AFTER DISINFECTION
4236001 | ELDORA CITY OF STP | NITROGEN, TOTAL (AS N) | MONITORING ONLY | 2017-11-03 | 31.7 | MG/L | RAW WASTE | 1 | 1 TIME PER WEEK | SBR | DISCHARGE FROM A SBR WWTP. | RAW WASTE
4236001 | ELDORA CITY OF STP | NITROGEN, TOTAL (AS N) | MONITORING ONLY | 2017-11-03 | 85.3941 | LBS/DAY | RAW WASTE | 1 | 1 TIME PER WEEK | SBR | DISCHARGE FROM A SBR WWTP. | RAW WASTE
4236001 | ELDORA CITY OF STP | NITROGEN, TOTAL (AS N) | MONITORING ONLY | 2017-11-03 | 11.3 | MG/L | FINAL EFFLUENT | 1 | 1 TIME PER WEEK | SBR | DISCHARGE FROM A SBR WWTP. | EFFLUENT AFTER DISINFECTION
4236001 | ELDORA CITY OF STP | NITROGEN, TOTAL (AS N) | MONITORING ONLY | 2017-11-03 | 30.4402 | LBS/DAY | FINAL EFFLUENT | 1 | 1 TIME PER WEEK | SBR | DISCHARGE FROM A SBR WWTP. | EFFLUENT AFTER DISINFECTION
4236001 | ELDORA CITY OF STP | NITROGEN, TOTAL (AS N) | MONITORING ONLY | 2017-10-23 | 32.9 | MG/L | RAW WASTE | 1 | 1 TIME PER WEEK | SBR | DISCHARGE FROM A SBR WWTP. | RAW WASTE
4236001 | ELDORA CITY OF STP | NITROGEN, TOTAL (AS N) | MONITORING ONLY | 2017-10-23 | 108.3825 | LBS/DAY | RAW WASTE | 1 | 1 TIME PER WEEK | SBR | DISCHARGE FROM A SBR WWTP. | RAW WASTE
4236001 | ELDORA CITY OF STP | NITROGEN, TOTAL (AS N) | MONITORING ONLY | 2017-10-23 | 7.88 | MG/L | FINAL EFFLUENT | 1 | 1 TIME PER WEEK | SBR | DISCHARGE FROM A SBR WWTP. | EFFLUENT AFTER DISINFECTION
4236001 | ELDORA CITY OF STP | NITROGEN, TOTAL (AS N) | MONITORING ONLY | 2017-10-23 | 25.9591 | LBS/DAY | FINAL EFFLUENT | 1 | 1 TIME PER WEEK | SBR | DISCHARGE FROM A SBR WWTP. | EFFLUENT AFTER DISINFECTION
4236001 | ELDORA CITY OF STP | NITROGEN, TOTAL (AS N) | MONITORING ONLY | 2017-10-18 | 27.1 | MG/L | RAW WASTE | 1 | 1 TIME PER WEEK | SBR | DISCHARGE FROM A SBR WWTP. | RAW WASTE
4236001 | ELDORA CITY OF STP | NITROGEN, TOTAL (AS N) | MONITORING ONLY | 2017-10-18 | 104.4185 | LBS/DAY | RAW WASTE | 1 | 1 TIME PER WEEK | SBR | DISCHARGE FROM A SBR WWTP. | RAW WASTE
4236001 | ELDORA CITY OF STP | NITROGEN, TOTAL (AS N) | MONITORING ONLY | 2017-10-18 | 8.14 | MG/L | FINAL EFFLUENT | 1 | 1 TIME PER WEEK | SBR | DISCHARGE FROM A SBR WWTP. | EFFLUENT AFTER DISINFECTION
4236001 | ELDORA CITY OF STP | NITROGEN, TOTAL (AS N) | MONITORING ONLY | 2017-10-18 | 31.3641 | LBS/DAY | FINAL EFFLUENT | 1 | 1 TIME PER WEEK | SBR | DISCHARGE FROM A SBR WWTP. | EFFLUENT AFTER DISINFECTION
4236001 | ELDORA CITY OF STP | NITROGEN, TOTAL (AS N) | MONITORING ONLY | 2017-10-11 | 28.9 | MG/L | RAW WASTE | 1 | 1 TIME PER WEEK | SBR | DISCHARGE FROM A SBR WWTP. | RAW WASTE
4236001 | ELDORA CITY OF STP | NITROGEN, TOTAL (AS N) | MONITORING ONLY | 2017-10-11 | 128.7079 | LBS/DAY | RAW WASTE | 1 | 1 TIME PER WEEK | SBR | DISCHARGE FROM A SBR WWTP. | RAW WASTE
4236001 | ELDORA CITY OF STP | NITROGEN, TOTAL (AS N) | MONITORING ONLY | 2017-10-11 | 5.75 | MG/L | FINAL EFFLUENT | 1 | 1 TIME PER WEEK | SBR | DISCHARGE FROM A SBR WWTP. | EFFLUENT AFTER DISINFECTION
4236001 | ELDORA CITY OF STP | NITROGEN, TOTAL (AS N) | MONITORING ONLY | 2017-10-11 | 25.608 | LBS/DAY | FINAL EFFLUENT | 1 | 1 TIME PER WEEK | SBR | DISCHARGE FROM A SBR WWTP. | EFFLUENT AFTER DISINFECTION
4236001 | ELDORA CITY OF STP | NITROGEN, TOTAL (AS N) | MONITORING ONLY | 2017-10-04 | 36.6 | MG/L | RAW WASTE | 1 | 1 TIME PER WEEK | SBR | DISCHARGE FROM A SBR WWTP. | RAW WASTE
4236001 | ELDORA CITY OF STP | NITROGEN, TOTAL (AS N) | MONITORING ONLY | 2017-10-04 | 101.0358 | LBS/DAY | RAW WASTE | 1 | 1 TIME PER WEEK | SBR | DISCHARGE FROM A SBR WWTP. | RAW WASTE
4236001 | ELDORA CITY OF STP | NITROGEN, TOTAL (AS N) | MONITORING ONLY | 2017-10-04 | 12.1 | MG/L | FINAL EFFLUENT | 1 | 1 TIME PER WEEK | SBR | DISCHARGE FROM A SBR WWTP. | EFFLUENT AFTER DISINFECTION
4236001 | ELDORA CITY OF STP | NITROGEN, TOTAL (AS N) | MONITORING ONLY | 2017-10-04 | 33.4025 | LBS/DAY | FINAL EFFLUENT | 1 | 1 TIME PER WEEK | SBR | DISCHARGE FROM A SBR WWTP. | EFFLUENT AFTER DISINFECTION
4236001 | ELDORA CITY OF STP | NITROGEN, TOTAL (AS N) | MONITORING ONLY | 2017-09-25 | 30.2 | MG/L | RAW WASTE | 1 | 1 TIME PER WEEK | SBR | DISCHARGE FROM A SBR WWTP. | RAW WASTE
4236001 | ELDORA CITY OF STP | NITROGEN, TOTAL (AS N) | MONITORING ONLY | 2017-09-25 | 60.4483 | LBS/DAY | RAW WASTE | 1 | 1 TIME PER WEEK | SBR | DISCHARGE FROM A SBR WWTP. | RAW WASTE
4236001 | ELDORA CITY OF STP | NITROGEN, TOTAL (AS N) | MONITORING ONLY | 2017-09-25 | 10.8 | MG/L | FINAL EFFLUENT | 1 | 1 TIME PER WEEK | SBR | DISCHARGE FROM A SBR WWTP. | EFFLUENT AFTER DISINFECTION
4236001 | ELDORA CITY OF STP | NITROGEN, TOTAL (AS N) | MONITORING ONLY | 2017-09-25 | 21.6173 | LBS/DAY | FINAL EFFLUENT | 1 | 1 TIME PER WEEK | SBR | DISCHARGE FROM A SBR WWTP. | EFFLUENT AFTER DISINFECTION
4236001 | ELDORA CITY OF STP | NITROGEN, TOTAL (AS N) | MONITORING ONLY | 2017-09-20 | 29.9 | MG/L | RAW WASTE | 1 | 1 TIME PER WEEK | SBR | DISCHARGE FROM A SBR WWTP. | RAW WASTE
4236001 | ELDORA CITY OF STP | NITROGEN, TOTAL (AS N) | MONITORING ONLY | 2017-09-20 | 81.2933 | LBS/DAY | RAW WASTE | 1 | 1 TIME PER WEEK | SBR | DISCHARGE FROM A SBR WWTP. | RAW WASTE
4236001 | ELDORA CITY OF STP | NITROGEN, TOTAL (AS N) | MONITORING ONLY | 2017-09-20 | 10.1 | MG/L | FINAL EFFLUENT | 1 | 1 TIME PER WEEK | SBR | DISCHARGE FROM A SBR WWTP. | EFFLUENT AFTER DISINFECTION
4236001 | ELDORA CITY OF STP | NITROGEN, TOTAL (AS N) | MONITORING ONLY | 2017-09-20 | 27.4603 | LBS/DAY | FINAL EFFLUENT | 1 | 1 TIME PER WEEK | SBR | DISCHARGE FROM A SBR WWTP. | EFFLUENT AFTER DISINFECTION
4236001 | ELDORA CITY OF STP | NITROGEN, TOTAL (AS N) | MONITORING ONLY | 2017-09-13 | 28.5 | MG/L | RAW WASTE | 1 | 1 TIME PER WEEK | SBR | DISCHARGE FROM A SBR WWTP. | RAW WASTE
4236001 | ELDORA CITY OF STP | NITROGEN, TOTAL (AS N) | MONITORING ONLY | 2017-09-13 | 77.9623 | LBS/DAY | RAW WASTE | 1 | 1 TIME PER WEEK | SBR | DISCHARGE FROM A SBR WWTP. | RAW WASTE
4236001 | ELDORA CITY OF STP | NITROGEN, TOTAL (AS N) | MONITORING ONLY | 2017-09-13 | 14.4 | MG/L | FINAL EFFLUENT | 1 | 1 TIME PER WEEK | SBR | DISCHARGE FROM A SBR WWTP. | EFFLUENT AFTER DISINFECTION
4236001 | ELDORA CITY OF STP | NITROGEN, TOTAL (AS N) | MONITORING ONLY | 2017-09-13 | 39.3915 | LBS/DAY | FINAL EFFLUENT | 1 | 1 TIME PER WEEK | SBR | DISCHARGE FROM A SBR WWTP. | EFFLUENT AFTER DISINFECTION
4236001 | ELDORA CITY OF STP | NITROGEN, TOTAL (AS N) | MONITORING ONLY | 2017-09-06 | 31.6 | MG/L | RAW WASTE | 1 | 1 TIME PER WEEK | SBR | DISCHARGE FROM A SBR WWTP. | RAW WASTE
4236001 | ELDORA CITY OF STP | NITROGEN, TOTAL (AS N) | MONITORING ONLY | 2017-09-06 | 88.0237 | LBS/DAY | RAW WASTE | 1 | 1 TIME PER WEEK | SBR | DISCHARGE FROM A SBR WWTP. | RAW WASTE
4236001 | ELDORA CITY OF STP | NITROGEN, TOTAL (AS N) | MONITORING ONLY | 2017-09-06 | 16.5 | MG/L | FINAL EFFLUENT | 1 | 1 TIME PER WEEK | SBR | DISCHARGE FROM A SBR WWTP. | EFFLUENT AFTER DISINFECTION
4236001 | ELDORA CITY OF STP | NITROGEN, TOTAL (AS N) | MONITORING ONLY | 2017-09-06 | 45.9617 | LBS/DAY | FINAL EFFLUENT | 1 | 1 TIME PER WEEK | SBR | DISCHARGE FROM A SBR WWTP. | EFFLUENT AFTER DISINFECTION
4236001 | ELDORA CITY OF STP | NITROGEN, TOTAL (AS N) | MONITORING ONLY | 2017-08-23 | 25 | MG/L | RAW WASTE | 1 | 1 TIME PER WEEK | SBR | DISCHARGE FROM A SBR WWTP. | RAW WASTE
4236001 | ELDORA CITY OF STP | NITROGEN, TOTAL (AS N) | MONITORING ONLY | 2017-08-23 | 81.5235 | LBS/DAY | RAW WASTE | 1 | 1 TIME PER WEEK | SBR | DISCHARGE FROM A SBR WWTP. | RAW WASTE
4236001 | ELDORA CITY OF STP | NITROGEN, TOTAL (AS N) | MONITORING ONLY | 2017-08-23 | 12.7 | MG/L | FINAL EFFLUENT | 1 | 1 TIME PER WEEK | SBR | DISCHARGE FROM A SBR WWTP. | EFFLUENT AFTER DISINFECTION
4236001 | ELDORA CITY OF STP | NITROGEN, TOTAL (AS N) | MONITORING ONLY | 2017-08-23 | 41.4139 | LBS/DAY | FINAL EFFLUENT | 1 | 1 TIME PER WEEK | SBR | DISCHARGE FROM A SBR WWTP. | EFFLUENT AFTER DISINFECTION
4236001 | ELDORA CITY OF STP | NITROGEN, TOTAL (AS N) | MONITORING ONLY | 2017-08-16 | 28.6 | MG/L | RAW WASTE | 1 | 1 TIME PER WEEK | SBR | DISCHARGE FROM A SBR WWTP. | RAW WASTE
4236001 | ELDORA CITY OF STP | NITROGEN, TOTAL (AS N) | MONITORING ONLY | 2017-08-16 | 82.5293 | LBS/DAY | RAW WASTE | 1 | 1 TIME PER WEEK | SBR | DISCHARGE FROM A SBR WWTP. | RAW WASTE
4236001 | ELDORA CITY OF STP | NITROGEN, TOTAL (AS N) | MONITORING ONLY | 2017-08-16 | 13 | MG/L | FINAL EFFLUENT | 1 | 1 TIME PER WEEK | SBR | DISCHARGE FROM A SBR WWTP. | EFFLUENT AFTER DISINFECTION
4236001 | ELDORA CITY OF STP | NITROGEN, TOTAL (AS N) | MONITORING ONLY | 2017-08-16 | 37.5133 | LBS/DAY | FINAL EFFLUENT | 1 | 1 TIME PER WEEK | SBR | DISCHARGE FROM A SBR WWTP. | EFFLUENT AFTER DISINFECTION
4236001 | ELDORA CITY OF STP | NITROGEN, TOTAL (AS N) | MONITORING ONLY | 2017-08-09 | 27 | MG/L | RAW WASTE | 1 | 1 TIME PER WEEK | SBR | DISCHARGE FROM A SBR WWTP. | RAW WASTE
4236001 | ELDORA CITY OF STP | NITROGEN, TOTAL (AS N) | MONITORING ONLY | 2017-08-09 | 83.767 | LBS/DAY | RAW WASTE | 1 | 1 TIME PER WEEK | SBR | DISCHARGE FROM A SBR WWTP. | RAW WASTE
4236001 | ELDORA CITY OF STP | NITROGEN, TOTAL (AS N) | MONITORING ONLY | 2017-08-09 | 11.7 | MG/L | FINAL EFFLUENT | 1 | 1 TIME PER WEEK | SBR | DISCHARGE FROM A SBR WWTP. | EFFLUENT AFTER DISINFECTION
4236001 | ELDORA CITY OF STP | NITROGEN, TOTAL (AS N) | MONITORING ONLY | 2017-08-09 | 36.299 | LBS/DAY | FINAL EFFLUENT | 1 | 1 TIME PER WEEK | SBR | DISCHARGE FROM A SBR WWTP. | EFFLUENT AFTER DISINFECTION
4236001 | ELDORA CITY OF STP | NITROGEN, TOTAL (AS N) | MONITORING ONLY | 2017-08-02 | 28.5 | MG/L | RAW WASTE | 1 | 1 TIME PER WEEK | SBR | DISCHARGE FROM A SBR WWTP. | RAW WASTE
4236001 | ELDORA CITY OF STP | NITROGEN, TOTAL (AS N) | MONITORING ONLY | 2017-08-02 | 78.2 | LBS/DAY | RAW WASTE | 1 | 1 TIME PER WEEK | SBR | DISCHARGE FROM A SBR WWTP. | RAW WASTE
4236001 | ELDORA CITY OF STP | NITROGEN, TOTAL (AS N) | MONITORING ONLY | 2017-08-02 | 10.3 | MG/L | FINAL EFFLUENT | 1 | 1 TIME PER WEEK | SBR | DISCHARGE FROM A SBR WWTP. | EFFLUENT AFTER DISINFECTION
4236001 | ELDORA CITY OF STP | NITROGEN, TOTAL (AS N) | MONITORING ONLY | 2017-08-02 | 28.2618 | LBS/DAY | FINAL EFFLUENT | 1 | 1 TIME PER WEEK | SBR | DISCHARGE FROM A SBR WWTP. | EFFLUENT AFTER DISINFECTION
4236001 | ELDORA CITY OF STP | NITROGEN, TOTAL (AS N) | MONITORING ONLY | 2017-07-24 | 25 | MG/L | RAW WASTE | 1 | 1 TIME PER WEEK | SBR | DISCHARGE FROM A SBR WWTP. | RAW WASTE
4236001 | ELDORA CITY OF STP | NITROGEN, TOTAL (AS N) | MONITORING ONLY | 2017-07-24 | 80.898 | LBS/DAY | RAW WASTE | 1 | 1 TIME PER WEEK | SBR | DISCHARGE FROM A SBR WWTP. | RAW WASTE
4236001 | ELDORA CITY OF STP | NITROGEN, TOTAL (AS N) | MONITORING ONLY | 2017-07-24 | 9.39 | MG/L | FINAL EFFLUENT | 1 | 1 TIME PER WEEK | SBR | DISCHARGE FROM A SBR WWTP. | EFFLUENT AFTER DISINFECTION
4236001 | ELDORA CITY OF STP | NITROGEN, TOTAL (AS N) | MONITORING ONLY | 2017-07-24 | 30.3853 | LBS/DAY | FINAL EFFLUENT | 1 | 1 TIME PER WEEK | SBR | DISCHARGE FROM A SBR WWTP. | EFFLUENT AFTER DISINFECTION
4236001 | ELDORA CITY OF STP | NITROGEN, TOTAL (AS N) | MONITORING ONLY | 2017-07-19 | 24.1 | MG/L | RAW WASTE | 1 | 1 TIME PER WEEK | SBR | DISCHARGE FROM A SBR WWTP. | RAW WASTE
4236001 | ELDORA CITY OF STP | NITROGEN, TOTAL (AS N) | MONITORING ONLY | 2017-07-19 | 79.7946 | LBS/DAY | RAW WASTE | 1 | 1 TIME PER WEEK | SBR | DISCHARGE FROM A SBR WWTP. | RAW WASTE
4236001 | ELDORA CITY OF STP | NITROGEN, TOTAL (AS N) | MONITORING ONLY | 2017-07-19 | 12.1 | MG/L | FINAL EFFLUENT | 1 | 1 TIME PER WEEK | SBR | DISCHARGE FROM A SBR WWTP. | EFFLUENT AFTER DISINFECTION
4236001 | ELDORA CITY OF STP | NITROGEN, TOTAL (AS N) | MONITORING ONLY | 2017-07-19 | 40.0629 | LBS/DAY | FINAL EFFLUENT | 1 | 1 TIME PER WEEK | SBR | DISCHARGE FROM A SBR WWTP. | EFFLUENT AFTER DISINFECTION
4236001 | ELDORA CITY OF STP | NITROGEN, TOTAL (AS N) | MONITORING ONLY | 2017-07-12 | 24.1 | MG/L | RAW WASTE | 1 | 1 TIME PER WEEK | SBR | DISCHARGE FROM A SBR WWTP. | RAW WASTE
4236001 | ELDORA CITY OF STP | NITROGEN, TOTAL (AS N) | MONITORING ONLY | 2017-07-12 | 85.0205 | LBS/DAY | RAW WASTE | 1 | 1 TIME PER WEEK | SBR | DISCHARGE FROM A SBR WWTP. | RAW WASTE
4236001 | ELDORA CITY OF STP | NITROGEN, TOTAL (AS N) | MONITORING ONLY | 2017-07-12 | 11.2 | MG/L | FINAL EFFLUENT | 1 | 1 TIME PER WEEK | SBR | DISCHARGE FROM A SBR WWTP. | EFFLUENT AFTER DISINFECTION
4236001 | ELDORA CITY OF STP | NITROGEN, TOTAL (AS N) | MONITORING ONLY | 2017-07-12 | 39.5116 | LBS/DAY | FINAL EFFLUENT | 1 | 1 TIME PER WEEK | SBR | DISCHARGE FROM A SBR WWTP. | EFFLUENT AFTER DISINFECTION
4236001 | ELDORA CITY OF STP | NITROGEN, TOTAL (AS N) | MONITORING ONLY | 2017-07-05 | 20.1 | MG/L | RAW WASTE | 1 | 1 TIME PER WEEK | SBR | DISCHARGE FROM A SBR WWTP. | RAW WASTE
4236001 | ELDORA CITY OF STP | NITROGEN, TOTAL (AS N) | MONITORING ONLY | 2017-07-05 | 94.5456 | LBS/DAY | RAW WASTE | 1 | 1 TIME PER WEEK | SBR | DISCHARGE FROM A SBR WWTP. | RAW WASTE
4236001 | ELDORA CITY OF STP | NITROGEN, TOTAL (AS N) | MONITORING ONLY | 2017-07-05 | 7.45 | MG/L | FINAL EFFLUENT | 1 | 1 TIME PER WEEK | SBR | DISCHARGE FROM A SBR WWTP. | EFFLUENT AFTER DISINFECTION
4236001 | ELDORA CITY OF STP | NITROGEN, TOTAL (AS N) | MONITORING ONLY | 2017-07-05 | 35.043 | LBS/DAY | FINAL EFFLUENT | 1 | 1 TIME PER WEEK | SBR | DISCHARGE FROM A SBR WWTP. | EFFLUENT AFTER DISINFECTION
4236001 | ELDORA CITY OF STP | NITROGEN, TOTAL (AS N) | MONITORING ONLY | 2017-06-26 | 26.02 | MG/L | RAW WASTE | 1 | 1 TIME PER WEEK | SBR | DISCHARGE FROM A SBR WWTP. | RAW WASTE | 2602
4236001 | ELDORA CITY OF STP | NITROGEN, TOTAL (AS N) | MONITORING ONLY | 2017-06-26 | 99.38 | LBS/DAY | RAW WASTE | 1 | 1 TIME PER WEEK | SBR | DISCHARGE FROM A SBR WWTP. | RAW WASTE | 9938.9114
4236001 | ELDORA CITY OF STP | NITROGEN, TOTAL (AS N) | MONITORING ONLY | 2017-06-26 | 6.69 | MG/L | FINAL EFFLUENT | 1 | 1 TIME PER WEEK | SBR | DISCHARGE FROM A SBR WWTP. | EFFLUENT AFTER DISINFECTION
4236001 | ELDORA CITY OF STP | NITROGEN, TOTAL (AS N) | MONITORING ONLY | 2017-06-26 | 25.5539 | LBS/DAY | FINAL EFFLUENT | 1 | 1 TIME PER WEEK | SBR | DISCHARGE FROM A SBR WWTP. | EFFLUENT AFTER DISINFECTION
4236001 | ELDORA CITY OF STP | NITROGEN, TOTAL (AS N) | MONITORING ONLY | 2017-06-21 | 20.1 | MG/L | RAW WASTE | 1 | 1 TIME PER WEEK | SBR | DISCHARGE FROM A SBR WWTP. | RAW WASTE
4236001 | ELDORA CITY OF STP | NITROGEN, TOTAL (AS N) | MONITORING ONLY | 2017-06-21 | 81.973 | LBS/DAY | RAW WASTE | 1 | 1 TIME PER WEEK | SBR | DISCHARGE FROM A SBR WWTP. | RAW WASTE
4236001 | ELDORA CITY OF STP | NITROGEN, TOTAL (AS N) | MONITORING ONLY | 2017-06-21 | 7 | MG/L | FINAL EFFLUENT | 1 | 1 TIME PER WEEK | SBR | DISCHARGE FROM A SBR WWTP. | EFFLUENT AFTER DISINFECTION
4236001 | ELDORA CITY OF STP | NITROGEN, TOTAL (AS N) | MONITORING ONLY | 2017-06-21 | 28.5478 | LBS/DAY | FINAL EFFLUENT | 1 | 1 TIME PER WEEK | SBR | DISCHARGE FROM A SBR WWTP. | EFFLUENT AFTER DISINFECTION
4236001 | ELDORA CITY OF STP | NITROGEN, TOTAL (AS N) | MONITORING ONLY | 2017-06-14 | 18.9 | MG/L | RAW WASTE | 1 | 1 TIME PER WEEK | SBR | DISCHARGE FROM A SBR WWTP. | RAW WASTE
4236001 | ELDORA CITY OF STP | NITROGEN, TOTAL (AS N) | MONITORING ONLY | 2017-06-14 | 87.7977 | LBS/DAY | RAW WASTE | 1 | 1 TIME PER WEEK | SBR | DISCHARGE FROM A SBR WWTP. | RAW WASTE
4236001 | ELDORA CITY OF STP | NITROGEN, TOTAL (AS N) | MONITORING ONLY | 2017-06-14 | 5.84 | MG/L | FINAL EFFLUENT | 1 | 1 TIME PER WEEK | SBR | DISCHARGE FROM A SBR WWTP. | EFFLUENT AFTER DISINFECTION
4236001 | ELDORA CITY OF STP | NITROGEN, TOTAL (AS N) | MONITORING ONLY | 2017-06-14 | 27.129 | LBS/DAY | FINAL EFFLUENT | 1 | 1 TIME PER WEEK | SBR | DISCHARGE FROM A SBR WWTP. | EFFLUENT AFTER DISINFECTION
4236001 | ELDORA CITY OF STP | NITROGEN, TOTAL (AS N) | MONITORING ONLY | 2017-06-07 | 18.4 | MG/L | RAW WASTE | 1 | 1 TIME PER WEEK | SBR | DISCHARGE FROM A SBR WWTP. | RAW WASTE
4236001 | ELDORA CITY OF STP | NITROGEN, TOTAL (AS N) | MONITORING ONLY | 2017-06-07 | 94.222 | LBS/DAY | RAW WASTE | 1 | 1 TIME PER WEEK | SBR | DISCHARGE FROM A SBR WWTP. | RAW WASTE
4236001 | ELDORA CITY OF STP | NITROGEN, TOTAL (AS N) | MONITORING ONLY | 2017-06-07 | 6.26 | MG/L | FINAL EFFLUENT | 1 | 1 TIME PER WEEK | SBR | DISCHARGE FROM A SBR WWTP. | EFFLUENT AFTER DISINFECTION
4236001 | ELDORA CITY OF STP | NITROGEN, TOTAL (AS N) | MONITORING ONLY | 2017-06-07 | 32.056 | LBS/DAY | FINAL EFFLUENT | 1 | 1 TIME PER WEEK | SBR | DISCHARGE FROM A SBR WWTP. | EFFLUENT AFTER DISINFECTION
4236001 | ELDORA CITY OF STP | NITROGEN, TOTAL (AS N) | MONITORING ONLY | 2017-05-23 | 11 | MG/L | RAW WASTE | 1 | 1 TIME PER WEEK | SBR | DISCHARGE FROM A SBR WWTP. | RAW WASTE
4236001 | ELDORA CITY OF STP | NITROGEN, TOTAL (AS N) | MONITORING ONLY | 2017-05-23 | 80.9147 | LBS/DAY | RAW WASTE | 1 | 1 TIME PER WEEK | SBR | DISCHARGE FROM A SBR WWTP. | RAW WASTE
4236001 | ELDORA CITY OF STP | NITROGEN, TOTAL (AS N) | MONITORING ONLY | 2017-05-23 | 6.11 | MG/L | FINAL EFFLUENT | 1 | 1 TIME PER WEEK | SBR | DISCHARGE FROM A SBR WWTP. | EFFLUENT AFTER DISINFECTION
4236001 | ELDORA CITY OF STP | NITROGEN, TOTAL (AS N) | MONITORING ONLY | 2017-05-23 | 44.9444 | LBS/DAY | FINAL EFFLUENT | 1 | 1 TIME PER WEEK | SBR | DISCHARGE FROM A SBR WWTP. | EFFLUENT AFTER DISINFECTION
4236001 | ELDORA CITY OF STP | NITROGEN, TOTAL (AS N) | MONITORING ONLY | 2017-05-17 | 14.5 | MG/L | RAW WASTE | 1 | 1 TIME PER WEEK | SBR | DISCHARGE FROM A SBR WWTP. | RAW WASTE
4236001 | ELDORA CITY OF STP | NITROGEN, TOTAL (AS N) | MONITORING ONLY | 2017-05-17 | 99.5254 | LBS/DAY | RAW WASTE | 1 | 1 TIME PER WEEK | SBR | DISCHARGE FROM A SBR WWTP. | RAW WASTE
4236001 | ELDORA CITY OF STP | NITROGEN, TOTAL (AS N) | MONITORING ONLY | 2017-05-17 | 6.73 | MG/L | FINAL EFFLUENT | 1 | 1 TIME PER WEEK | SBR | DISCHARGE FROM A SBR WWTP. | EFFLUENT AFTER DISINFECTION
4236001 | ELDORA CITY OF STP | NITROGEN, TOTAL (AS N) | MONITORING ONLY | 2017-05-17 | 46.1935 | LBS/DAY | FINAL EFFLUENT | 1 | 1 TIME PER WEEK | SBR | DISCHARGE FROM A SBR WWTP. | EFFLUENT AFTER DISINFECTION
4236001 | ELDORA CITY OF STP | NITROGEN, TOTAL (AS N) | MONITORING ONLY | 2017-05-10 | 13.1 | MG/L | RAW WASTE | 1 | 1 TIME PER WEEK | SBR | DISCHARGE FROM A SBR WWTP. | RAW WASTE
4236001 | ELDORA CITY OF STP | NITROGEN, TOTAL (AS N) | MONITORING ONLY | 2017-05-10 | 91.9919 | LBS/DAY | RAW WASTE | 1 | 1 TIME PER WEEK | SBR | DISCHARGE FROM A SBR WWTP. | RAW WASTE
4236001 | ELDORA CITY OF STP | NITROGEN, TOTAL (AS N) | MONITORING ONLY | 2017-05-10 | 5.9 | MG/L | FINAL EFFLUENT | 1 | 1 TIME PER WEEK | SBR | DISCHARGE FROM A SBR WWTP. | EFFLUENT AFTER DISINFECTION
4236001 | ELDORA CITY OF STP | NITROGEN, TOTAL (AS N) | MONITORING ONLY | 2017-05-10 | 41.4315 | LBS/DAY | FINAL EFFLUENT | 1 | 1 TIME PER WEEK | SBR | DISCHARGE FROM A SBR WWTP. | EFFLUENT AFTER DISINFECTION
4236001 | ELDORA CITY OF STP | NITROGEN, TOTAL (AS N) | MONITORING ONLY | 2017-05-03 | 9.86 | MG/L | RAW WASTE | 1 | 1 TIME PER WEEK | SBR | DISCHARGE FROM A SBR WWTP. | RAW WASTE
4236001 | ELDORA CITY OF STP | NITROGEN, TOTAL (AS N) | MONITORING ONLY | 2017-05-03 | 90.4556 | LBS/DAY | RAW WASTE | 1 | 1 TIME PER WEEK | SBR | DISCHARGE FROM A SBR WWTP. | RAW WASTE
4236001 | ELDORA CITY OF STP | NITROGEN, TOTAL (AS N) | MONITORING ONLY | 2017-05-03 | 6.61 | MG/L | FINAL EFFLUENT | 1 | 1 TIME PER WEEK | SBR | DISCHARGE FROM A SBR WWTP. | EFFLUENT AFTER DISINFECTION
4236001 | ELDORA CITY OF STP | NITROGEN, TOTAL (AS N) | MONITORING ONLY | 2017-05-03 | 60.6401 | LBS/DAY | FINAL EFFLUENT | 1 | 1 TIME PER WEEK | SBR | DISCHARGE FROM A SBR WWTP. | EFFLUENT AFTER DISINFECTION
4236001 | ELDORA CITY OF STP | NITROGEN, TOTAL (AS N) | MONITORING ONLY | 2017-04-27 | 12.6 | MG/L | RAW WASTE | 1 | 1 TIME PER WEEK | SBR | DISCHARGE FROM A SBR WWTP.
4236001 | ELDORA CITY OF STP | NITROGEN, TOTAL (AS N) | MONITORING ONLY | 2017-04-27 | 85.118 | LBS/DAY | RAW WASTE | 1 | 1 TIME PER WEEK | SBR | DISCHARGE FROM A SBR WWTP.
4236001 | ELDORA CITY OF STP | NITROGEN, TOTAL (AS N) | MONITORING ONLY | 2017-04-27 | 6.39 | MG/L | FINAL EFFLUENT | 1 | 1 TIME PER WEEK | SBR | DISCHARGE FROM A SBR WWTP.
4236001 | ELDORA CITY OF STP | NITROGEN, TOTAL (AS N) | MONITORING ONLY | 2017-04-27 | 43.167 | LBS/DAY | FINAL EFFLUENT | 1 | 1 TIME PER WEEK | SBR | DISCHARGE FROM A SBR WWTP.
4236001 | ELDORA CITY OF STP | NITROGEN, TOTAL (AS N) | MONITORING ONLY | 2017-04-18 | 12.4 | MG/L | RAW WASTE | 1 | 1 TIME PER WEEK | SBR | DISCHARGE FROM A SBR WWTP.
4236001 | ELDORA CITY OF STP | NITROGEN, TOTAL (AS N) | MONITORING ONLY | 2017-04-18 | 108.5868 | LBS/DAY | RAW WASTE | 1 | 1 TIME PER WEEK | SBR | DISCHARGE FROM A SBR WWTP.
4236001 | ELDORA CITY OF STP | NITROGEN, TOTAL (AS N) | MONITORING ONLY | 2017-04-18 | 5.53 | MG/L | FINAL EFFLUENT | 1 | 1 TIME PER WEEK | SBR | DISCHARGE FROM A SBR WWTP.
4236001 | ELDORA CITY OF STP | NITROGEN, TOTAL (AS N) | MONITORING ONLY | 2017-04-18 | 48.4262 | LBS/DAY | FINAL EFFLUENT | 1 | 1 TIME PER WEEK | SBR | DISCHARGE FROM A SBR WWTP.
4236001 | ELDORA CITY OF STP | NITROGEN, TOTAL (AS N) | MONITORING ONLY | 2017-04-11 | 15.4 | MG/L | RAW WASTE | 1 | 1 TIME PER WEEK | SBR | DISCHARGE FROM A SBR WWTP.
4236001 | ELDORA CITY OF STP | NITROGEN, TOTAL (AS N) | MONITORING ONLY | 2017-04-11 | 114.5649 | LBS/DAY | RAW WASTE | 1 | 1 TIME PER WEEK | SBR | DISCHARGE FROM A SBR WWTP.
4236001 | ELDORA CITY OF STP | NITROGEN, TOTAL (AS N) | MONITORING ONLY | 2017-04-11 | 5.48 | MG/L | FINAL EFFLUENT | 1 | 1 TIME PER WEEK | SBR | DISCHARGE FROM A SBR WWTP.
4236001 | ELDORA CITY OF STP | NITROGEN, TOTAL (AS N) | MONITORING ONLY | 2017-04-11 | 40.7673 | LBS/DAY | FINAL EFFLUENT | 1 | 1 TIME PER WEEK | SBR | DISCHARGE FROM A SBR WWTP.
4236001 | ELDORA CITY OF STP | NITROGEN, TOTAL (AS N) | MONITORING ONLY | 2017-04-04 | 13.8 | MG/L | RAW WASTE | 1 | 1 TIME PER WEEK | SBR | DISCHARGE FROM A SBR WWTP.
4236001 | ELDORA CITY OF STP | NITROGEN, TOTAL (AS N) | MONITORING ONLY | 2017-04-04 | 134.6576 | LBS/DAY | RAW WASTE | 1 | 1 TIME PER WEEK | SBR | DISCHARGE FROM A SBR WWTP.
4236001 | ELDORA CITY OF STP | NITROGEN, TOTAL (AS N) | MONITORING ONLY | 2017-04-04 | 6.13 | MG/L | FINAL EFFLUENT | 1 | 1 TIME PER WEEK | SBR | DISCHARGE FROM A SBR WWTP.
4236001 | ELDORA CITY OF STP | NITROGEN, TOTAL (AS N) | MONITORING ONLY | 2017-04-04 | 59.8153 | LBS/DAY | FINAL EFFLUENT | 1 | 1 TIME PER WEEK | SBR | DISCHARGE FROM A SBR WWTP.
4236001 | ELDORA CITY OF STP | NITROGEN, TOTAL (AS N) | MONITORING ONLY | 2017-03-28 | 18.9 | MG/L | RAW WASTE | 1 | 1 TIME PER WEEK | SBR | DISCHARGE FROM A SBR WWTP.
4236001 | ELDORA CITY OF STP | NITROGEN, TOTAL (AS N) | MONITORING ONLY | 2017-03-28 | 93.4722 | LBS/DAY | RAW WASTE | 1 | 1 TIME PER WEEK | SBR | DISCHARGE FROM A SBR WWTP.
4236001 | ELDORA CITY OF STP | NITROGEN, TOTAL (AS N) | MONITORING ONLY | 2017-03-28 | 7.81 | MG/L | FINAL EFFLUENT | 1 | 1 TIME PER WEEK | SBR | DISCHARGE FROM A SBR WWTP.
4236001 | ELDORA CITY OF STP | NITROGEN, TOTAL (AS N) | MONITORING ONLY | 2017-03-28 | 38.6253 | LBS/DAY | FINAL EFFLUENT | 1 | 1 TIME PER WEEK | SBR | DISCHARGE FROM A SBR WWTP.
4236001 | ELDORA CITY OF STP | NITROGEN, TOTAL (AS N) | MONITORING ONLY | 2017-03-21 | 18.1 | MG/L | RAW WASTE | 1 | 1 TIME PER WEEK | SBR | DISCHARGE FROM A SBR WWTP.
4236001 | ELDORA CITY OF STP | NITROGEN, TOTAL (AS N) | MONITORING ONLY | 2017-03-21 | 91.78 | LBS/DAY | RAW WASTE | 1 | 1 TIME PER WEEK | SBR | DISCHARGE FROM A SBR WWTP.
4236001 | ELDORA CITY OF STP | NITROGEN, TOTAL (AS N) | MONITORING ONLY | 2017-03-21 | 8.98 | MG/L | FINAL EFFLUENT | 1 | 1 TIME PER WEEK | SBR | DISCHARGE FROM A SBR WWTP.
4236001 | ELDORA CITY OF STP | NITROGEN, TOTAL (AS N) | MONITORING ONLY | 2017-03-21 | 45.5351 | LBS/DAY | FINAL EFFLUENT | 1 | 1 TIME PER WEEK | SBR | DISCHARGE FROM A SBR WWTP.
4236001 | ELDORA CITY OF STP | NITROGEN, TOTAL (AS N) | MONITORING ONLY | 2017-03-14 | 18.9 | MG/L | RAW WASTE | 1 | 1 TIME PER WEEK | SBR | DISCHARGE FROM A SBR WWTP.
4236001 | ELDORA CITY OF STP | NITROGEN, TOTAL (AS N) | MONITORING ONLY | 2017-03-14 | 79.4435 | LBS/DAY | RAW WASTE | 1 | 1 TIME PER WEEK | SBR | DISCHARGE FROM A SBR WWTP.
4236001 | ELDORA CITY OF STP | NITROGEN, TOTAL (AS N) | MONITORING ONLY | 2017-03-14 | 8.71 | MG/L | FINAL EFFLUENT | 1 | 1 TIME PER WEEK | SBR | DISCHARGE FROM A SBR WWTP.
4236001 | ELDORA CITY OF STP | NITROGEN, TOTAL (AS N) | MONITORING ONLY | 2017-03-14 | 36.6113 | LBS/DAY | FINAL EFFLUENT | 1 | 1 TIME PER WEEK | SBR | DISCHARGE FROM A SBR WWTP.
4236001 | ELDORA CITY OF STP | NITROGEN, TOTAL (AS N) | MONITORING ONLY | 2017-03-07 | 19.6 | MG/L | RAW WASTE | 1 | 1 TIME PER WEEK | SBR | DISCHARGE FROM A SBR WWTP.
4236001 | ELDORA CITY OF STP | NITROGEN, TOTAL (AS N) | MONITORING ONLY | 2017-03-07 | 109.194 | LBS/DAY | RAW WASTE | 1 | 1 TIME PER WEEK | SBR | DISCHARGE FROM A SBR WWTP.
4236001 | ELDORA CITY OF STP | NITROGEN, TOTAL (AS N) | MONITORING ONLY | 2017-03-07 | 7.9 | MG/L | FINAL EFFLUENT | 1 | 1 TIME PER WEEK | SBR | DISCHARGE FROM A SBR WWTP.
4236001 | ELDORA CITY OF STP | NITROGEN, TOTAL (AS N) | MONITORING ONLY | 2017-03-07 | 44.0118 | LBS/DAY | FINAL EFFLUENT | 1 | 1 TIME PER WEEK | SBR | DISCHARGE FROM A SBR WWTP.
4236001 | ELDORA CITY OF STP | NITROGEN, TOTAL (AS N) | MONITORING ONLY | 2017-02-21 | 16.7 | MG/L | RAW WASTE | 1 | 1 TIME PER WEEK | SBR | DISCHARGE FROM A SBR WWTP.
4236001 | ELDORA CITY OF STP | NITROGEN, TOTAL (AS N) | MONITORING ONLY | 2017-02-21 | 105.2942 | LBS/DAY | RAW WASTE | 1 | 1 TIME PER WEEK | SBR | DISCHARGE FROM A SBR WWTP.
4236001 | ELDORA CITY OF STP | NITROGEN, TOTAL (AS N) | MONITORING ONLY | 2017-02-21 | 8.48 | MG/L | FINAL EFFLUENT | 1 | 1 TIME PER WEEK | SBR | DISCHARGE FROM A SBR WWTP.
4236001 | ELDORA CITY OF STP | NITROGEN, TOTAL (AS N) | MONITORING ONLY | 2017-02-21 | 53.4667 | LBS/DAY | FINAL EFFLUENT | 1 | 1 TIME PER WEEK | SBR | DISCHARGE FROM A SBR WWTP.
4236001 | ELDORA CITY OF STP | NITROGEN, TOTAL (AS N) | MONITORING ONLY | 2017-02-14 | 21.3 | MG/L | RAW WASTE | 1 | 1 TIME PER WEEK | SBR | DISCHARGE FROM A SBR WWTP.
4236001 | ELDORA CITY OF STP | NITROGEN, TOTAL (AS N) | MONITORING ONLY | 2017-02-14 | 86.8669 | LBS/DAY | RAW WASTE | 1 | 1 TIME PER WEEK | SBR | DISCHARGE FROM A SBR WWTP.
4236001 | ELDORA CITY OF STP | NITROGEN, TOTAL (AS N) | MONITORING ONLY | 2017-02-14 | 10.2 | MG/L | FINAL EFFLUENT | 1 | 1 TIME PER WEEK | SBR | DISCHARGE FROM A SBR WWTP.
4236001 | ELDORA CITY OF STP | NITROGEN, TOTAL (AS N) | MONITORING ONLY | 2017-02-14 | 41.5983 | LBS/DAY | FINAL EFFLUENT | 1 | 1 TIME PER WEEK | SBR | DISCHARGE FROM A SBR WWTP.
4236001 | ELDORA CITY OF STP | NITROGEN, TOTAL (AS N) | MONITORING ONLY | 2017-02-07 | 22.8 | MG/L | RAW WASTE | 1 | 1 TIME PER WEEK | SBR | DISCHARGE FROM A SBR WWTP.
4236001 | ELDORA CITY OF STP | NITROGEN, TOTAL (AS N) | MONITORING ONLY | 2017-02-07 | 101.351 | LBS/DAY | RAW WASTE | 1 | 1 TIME PER WEEK | SBR | DISCHARGE FROM A SBR WWTP.
4236001 | ELDORA CITY OF STP | NITROGEN, TOTAL (AS N) | MONITORING ONLY | 2017-02-07 | 10.3 | MG/L | FINAL EFFLUENT | 1 | 1 TIME PER WEEK | SBR | DISCHARGE FROM A SBR WWTP.
4236001 | ELDORA CITY OF STP | NITROGEN, TOTAL (AS N) | MONITORING ONLY | 2017-02-07 | 45.7858 | LBS/DAY | FINAL EFFLUENT | 1 | 1 TIME PER WEEK | SBR | DISCHARGE FROM A SBR WWTP.
4236001 | ELDORA CITY OF STP | NITROGEN, TOTAL (AS N) | MONITORING ONLY | 2017-02-02 | 18.4 | MG/L | RAW WASTE | 1 | 1 TIME PER WEEK | SBR | DISCHARGE FROM A SBR WWTP.
4236001 | ELDORA CITY OF STP | NITROGEN, TOTAL (AS N) | MONITORING ONLY | 2017-02-02 | 79.1833 | LBS/DAY | RAW WASTE | 1 | 1 TIME PER WEEK | SBR | DISCHARGE FROM A SBR WWTP.
4236001 | ELDORA CITY OF STP | NITROGEN, TOTAL (AS N) | MONITORING ONLY | 2017-02-02 | 9.91 | MG/L | FINAL EFFLUENT | 1 | 1 TIME PER WEEK | SBR | DISCHARGE FROM A SBR WWTP.
4236001 | ELDORA CITY OF STP | NITROGEN, TOTAL (AS N) | MONITORING ONLY | 2017-02-02 | 42.6471 | LBS/DAY | FINAL EFFLUENT | 1 | 1 TIME PER WEEK | SBR | DISCHARGE FROM A SBR WWTP.
4236001 | ELDORA CITY OF STP | NITROGEN, TOTAL (AS N) | MONITORING ONLY | 2017-01-24 | 15.8 | MG/L | RAW WASTE | 1 | 1 TIME PER WEEK | SBR | DISCHARGE FROM A SBR WWTP.
4236001 | ELDORA CITY OF STP | NITROGEN, TOTAL (AS N) | MONITORING ONLY | 2017-01-24 | 76.5595 | LBS/DAY | RAW WASTE | 1 | 1 TIME PER WEEK | SBR | DISCHARGE FROM A SBR WWTP.
4236001 | ELDORA CITY OF STP | NITROGEN, TOTAL (AS N) | MONITORING ONLY | 2017-01-24 | 7.32 | MG/L | FINAL EFFLUENT | 1 | 1 TIME PER WEEK | SBR | DISCHARGE FROM A SBR WWTP.
4236001 | ELDORA CITY OF STP | NITROGEN, TOTAL (AS N) | MONITORING ONLY | 2017-01-24 | 35.4694 | LBS/DAY | FINAL EFFLUENT | 1 | 1 TIME PER WEEK | SBR | DISCHARGE FROM A SBR WWTP.
4236001 | ELDORA CITY OF STP | NITROGEN, TOTAL (AS N) | MONITORING ONLY | 2017-01-17 | 20.9 | MG/L | RAW WASTE | 1 | 1 TIME PER WEEK | SBR | DISCHARGE FROM A SBR WWTP.
4236001 | ELDORA CITY OF STP | NITROGEN, TOTAL (AS N) | MONITORING ONLY | 2017-01-17 | 116.0878 | LBS/DAY | RAW WASTE | 1 | 1 TIME PER WEEK | SBR | DISCHARGE FROM A SBR WWTP.
4236001 | ELDORA CITY OF STP | NITROGEN, TOTAL (AS N) | MONITORING ONLY | 2017-01-17 | 9.92 | MG/L | FINAL EFFLUENT | 1 | 1 TIME PER WEEK | SBR | DISCHARGE FROM A SBR WWTP.
4236001 | ELDORA CITY OF STP | NITROGEN, TOTAL (AS N) | MONITORING ONLY | 2017-01-17 | 55.1 | LBS/DAY | FINAL EFFLUENT | 1 | 1 TIME PER WEEK | SBR | DISCHARGE FROM A SBR WWTP.
4236001 | ELDORA CITY OF STP | NITROGEN, TOTAL (AS N) | MONITORING ONLY | 2017-01-10 | 27.3 | MG/L | RAW WASTE | 1 | 1 TIME PER WEEK | SBR | DISCHARGE FROM A SBR WWTP.
4236001 | ELDORA CITY OF STP | NITROGEN, TOTAL (AS N) | MONITORING ONLY | 2017-01-10 | 100.1801 | LBS/DAY | RAW WASTE | 1 | 1 TIME PER WEEK | SBR | DISCHARGE FROM A SBR WWTP.
4236001 | ELDORA CITY OF STP | NITROGEN, TOTAL (AS N) | MONITORING ONLY | 2017-01-10 | 11 | MG/L | FINAL EFFLUENT | 1 | 1 TIME PER WEEK | SBR | DISCHARGE FROM A SBR WWTP.
4236001 | ELDORA CITY OF STP | NITROGEN, TOTAL (AS N) | MONITORING ONLY | 2017-01-10 | 40.3656 | LBS/DAY | FINAL EFFLUENT | 1 | 1 TIME PER WEEK | SBR | DISCHARGE FROM A SBR WWTP.
4236001 | ELDORA CITY OF STP | NITROGEN, TOTAL (AS N) | MONITORING ONLY | 2017-01-03 | 23.3 | MG/L | RAW WASTE | 1 | 1 TIME PER WEEK | SBR | DISCHARGE FROM A SBR WWTP.
4236001 | ELDORA CITY OF STP | NITROGEN, TOTAL (AS N) | MONITORING ONLY | 2017-01-03 | 109.209 | LBS/DAY | RAW WASTE | 1 | 1 TIME PER WEEK | SBR | DISCHARGE FROM A SBR WWTP.
4236001 | ELDORA CITY OF STP | NITROGEN, TOTAL (AS N) | MONITORING ONLY | 2017-01-03 | 8.4 | MG/L | FINAL EFFLUENT | 1 | 1 TIME PER WEEK | SBR | DISCHARGE FROM A SBR WWTP.
4236001 | ELDORA CITY OF STP | NITROGEN, TOTAL (AS N) | MONITORING ONLY | 2017-01-03 | 39.3715 | LBS/DAY | FINAL EFFLUENT | 1 | 1 TIME PER WEEK | SBR | DISCHARGE FROM A SBR WWTP.
4236001 | ELDORA CITY OF STP | NITROGEN, TOTAL (AS N) | MONITORING ONLY | 2016-12-27 | 19.8 | MG/L | RAW WASTE | 1 | 1 TIME PER WEEK | SBR | DISCHARGE FROM A SBR WWTP.
4236001 | ELDORA CITY OF STP | NITROGEN, TOTAL (AS N) | MONITORING ONLY | 2016-12-27 | 101.2259 | LBS/DAY | RAW WASTE | 1 | 1 TIME PER WEEK | SBR | DISCHARGE FROM A SBR WWTP.
4236001 | ELDORA CITY OF STP | NITROGEN, TOTAL (AS N) | MONITORING ONLY | 2016-12-27 | 10.4 | MG/L | FINAL EFFLUENT | 1 | 1 TIME PER WEEK | SBR | DISCHARGE FROM A SBR WWTP.
4236001 | ELDORA CITY OF STP | NITROGEN, TOTAL (AS N) | MONITORING ONLY | 2016-12-27 | 53.1692 | LBS/DAY | FINAL EFFLUENT | 1 | 1 TIME PER WEEK | SBR | DISCHARGE FROM A SBR WWTP.
4236001 | ELDORA CITY OF STP | NITROGEN, TOTAL (AS N) | MONITORING ONLY | 2016-12-20 | 23.6 | MG/L | RAW WASTE | 1 | 1 TIME PER WEEK | SBR | DISCHARGE FROM A SBR WWTP.
4236001 | ELDORA CITY OF STP | NITROGEN, TOTAL (AS N) | MONITORING ONLY | 2016-12-20 | 83.847 | LBS/DAY | RAW WASTE | 1 | 1 TIME PER WEEK | SBR | DISCHARGE FROM A SBR WWTP.
4236001 | ELDORA CITY OF STP | NITROGEN, TOTAL (AS N) | MONITORING ONLY | 2016-12-20 | 11.2 | MG/L | FINAL EFFLUENT | 1 | 1 TIME PER WEEK | SBR | DISCHARGE FROM A SBR WWTP.
4236001 | ELDORA CITY OF STP | NITROGEN, TOTAL (AS N) | MONITORING ONLY | 2016-12-20 | 39.7918 | LBS/DAY | FINAL EFFLUENT | 1 | 1 TIME PER WEEK | SBR | DISCHARGE FROM A SBR WWTP.
4236001 | ELDORA CITY OF STP | NITROGEN, TOTAL (AS N) | MONITORING ONLY | 2016-12-13 | 21.5 | MG/L | RAW WASTE | 1 | 1 TIME PER WEEK | SBR | DISCHARGE FROM A SBR WWTP.
4236001 | ELDORA CITY OF STP | NITROGEN, TOTAL (AS N) | MONITORING ONLY | 2016-12-13 | 82.3033 | LBS/DAY | RAW WASTE | 1 | 1 TIME PER WEEK | SBR | DISCHARGE FROM A SBR WWTP.
4236001 | ELDORA CITY OF STP | NITROGEN, TOTAL (AS N) | MONITORING ONLY | 2016-12-13 | 11.6 | MG/L | FINAL EFFLUENT | 1 | 1 TIME PER WEEK | SBR | DISCHARGE FROM A SBR WWTP.
4236001 | ELDORA CITY OF STP | NITROGEN, TOTAL (AS N) | MONITORING ONLY | 2016-12-13 | 44.4055 | LBS/DAY | FINAL EFFLUENT | 1 | 1 TIME PER WEEK | SBR | DISCHARGE FROM A SBR WWTP.
4236001 | ELDORA CITY OF STP | NITROGEN, TOTAL (AS N) | MONITORING ONLY | 2016-12-06 | 21.4 | MG/L | RAW WASTE | 1 | 1 TIME PER WEEK | SBR | DISCHARGE FROM A SBR WWTP.
4236001 | ELDORA CITY OF STP | NITROGEN, TOTAL (AS N) | MONITORING ONLY | 2016-12-06 | 90.8443 | LBS/DAY | RAW WASTE | 1 | 1 TIME PER WEEK | SBR | DISCHARGE FROM A SBR WWTP.
4236001 | ELDORA CITY OF STP | NITROGEN, TOTAL (AS N) | MONITORING ONLY | 2016-12-06 | 10.6 | MG/L | FINAL EFFLUENT | 1 | 1 TIME PER WEEK | SBR | DISCHARGE FROM A SBR WWTP.
4236001 | ELDORA CITY OF STP | NITROGEN, TOTAL (AS N) | MONITORING ONLY | 2016-12-06 | 44.9976 | LBS/DAY | FINAL EFFLUENT | 1 | 1 TIME PER WEEK | SBR | DISCHARGE FROM A SBR WWTP.
4236001 | ELDORA CITY OF STP | NITROGEN, TOTAL (AS N) | MONITORING ONLY | 2016-11-29 | 21.7 | MG/L | RAW WASTE | 1 | 1 TIME PER WEEK | SBR | DISCHARGE FROM A SBR WWTP.
4236001 | ELDORA CITY OF STP | NITROGEN, TOTAL (AS N) | MONITORING ONLY | 2016-11-29 | 91.7558 | LBS/DAY | RAW WASTE | 1 | 1 TIME PER WEEK | SBR | DISCHARGE FROM A SBR WWTP.
4236001 | ELDORA CITY OF STP | NITROGEN, TOTAL (AS N) | MONITORING ONLY | 2016-11-29 | 9.35 | MG/L | FINAL EFFLUENT | 1 | 1 TIME PER WEEK | SBR | DISCHARGE FROM A SBR WWTP.
4236001 | ELDORA CITY OF STP | NITROGEN, TOTAL (AS N) | MONITORING ONLY | 2016-11-29 | 39.5354 | LBS/DAY | FINAL EFFLUENT | 1 | 1 TIME PER WEEK | SBR | DISCHARGE FROM A SBR WWTP.
4236001 | ELDORA CITY OF STP | NITROGEN, TOTAL (AS N) | MONITORING ONLY | 2016-11-22 | 25.1 | MG/L | RAW WASTE | 1 | 1 TIME PER WEEK | SBR | DISCHARGE FROM A SBR WWTP.
4236001 | ELDORA CITY OF STP | NITROGEN, TOTAL (AS N) | MONITORING ONLY | 2016-11-22 | 92.735 | LBS/DAY | RAW WASTE | 1 | 1 TIME PER WEEK | SBR | DISCHARGE FROM A SBR WWTP.
4236001 | ELDORA CITY OF STP | NITROGEN, TOTAL (AS N) | MONITORING ONLY | 2016-11-22 | 10.3 | MG/L | FINAL EFFLUENT | 1 | 1 TIME PER WEEK | SBR | DISCHARGE FROM A SBR WWTP.
4236001 | ELDORA CITY OF STP | NITROGEN, TOTAL (AS N) | MONITORING ONLY | 2016-11-22 | 38.0546 | LBS/DAY | FINAL EFFLUENT | 1 | 1 TIME PER WEEK | SBR | DISCHARGE FROM A SBR WWTP.
4236001 | ELDORA CITY OF STP | NITROGEN, TOTAL (AS N) | MONITORING ONLY | 2016-11-15 | 37.3 | MG/L | RAW WASTE | 1 | 1 TIME PER WEEK | SBR | DISCHARGE FROM A SBR WWTP.
4236001 | ELDORA CITY OF STP | NITROGEN, TOTAL (AS N) | MONITORING ONLY | 2016-11-15 | 137.1872 | LBS/DAY | RAW WASTE | 1 | 1 TIME PER WEEK | SBR | DISCHARGE FROM A SBR WWTP.
4236001 | ELDORA CITY OF STP | NITROGEN, TOTAL (AS N) | MONITORING ONLY | 2016-11-15 | 10.9 | MG/L | FINAL EFFLUENT | 1 | 1 TIME PER WEEK | SBR | DISCHARGE FROM A SBR WWTP.
4236001 | ELDORA CITY OF STP | NITROGEN, TOTAL (AS N) | MONITORING ONLY | 2016-11-15 | 40.0895 | LBS/DAY | FINAL EFFLUENT | 1 | 1 TIME PER WEEK | SBR | DISCHARGE FROM A SBR WWTP.
4236001 | ELDORA CITY OF STP | NITROGEN, TOTAL (AS N) | MONITORING ONLY | 2016-11-08 | 20.4 | MG/L | RAW WASTE | 1 | 1 TIME PER WEEK | SBR | DISCHARGE FROM A SBR WWTP.
4236001 | ELDORA CITY OF STP | NITROGEN, TOTAL (AS N) | MONITORING ONLY | 2016-11-08 | 76.7313 | LBS/DAY | RAW WASTE | 1 | 1 TIME PER WEEK | SBR | DISCHARGE FROM A SBR WWTP.
4236001 | ELDORA CITY OF STP | NITROGEN, TOTAL (AS N) | MONITORING ONLY | 2016-11-08 | 10.8 | MG/L | FINAL EFFLUENT | 1 | 1 TIME PER WEEK | SBR | DISCHARGE FROM A SBR WWTP.
4236001 | ELDORA CITY OF STP | NITROGEN, TOTAL (AS N) | MONITORING ONLY | 2016-11-08 | 40.6225 | LBS/DAY | FINAL EFFLUENT | 1 | 1 TIME PER WEEK | SBR | DISCHARGE FROM A SBR WWTP.
4236001 | ELDORA CITY OF STP | NITROGEN, TOTAL (AS N) | MONITORING ONLY | 2016-11-01 | 18.4 | MG/L | RAW WASTE | 1 | 1 TIME PER WEEK | SBR | DISCHARGE FROM A SBR WWTP.
4236001 | ELDORA CITY OF STP | NITROGEN, TOTAL (AS N) | MONITORING ONLY | 2016-11-01 | 82.2524 | LBS/DAY | RAW WASTE | 1 | 1 TIME PER WEEK | SBR | DISCHARGE FROM A SBR WWTP.
4236001 | ELDORA CITY OF STP | NITROGEN, TOTAL (AS N) | MONITORING ONLY | 2016-11-01 | 9.51 | MG/L | FINAL EFFLUENT | 1 | 1 TIME PER WEEK | SBR | DISCHARGE FROM A SBR WWTP.
4236001 | ELDORA CITY OF STP | NITROGEN, TOTAL (AS N) | MONITORING ONLY | 2016-11-01 | 42.512 | LBS/DAY | FINAL EFFLUENT | 1 | 1 TIME PER WEEK | SBR | DISCHARGE FROM A SBR WWTP.
4236001 | ELDORA CITY OF STP | NITROGEN, TOTAL (AS N) | MONITORING ONLY | 2016-10-25 | 18.2 | MG/L | RAW WASTE | 1 | 1 TIME PER WEEK | SBR | DISCHARGE FROM A SBR WWTP.
4236001 | ELDORA CITY OF STP | NITROGEN, TOTAL (AS N) | MONITORING ONLY | 2016-10-25 | 51.0008 | LBS/DAY | RAW WASTE | 1 | 1 TIME PER WEEK | SBR | DISCHARGE FROM A SBR WWTP.
4236001 | ELDORA CITY OF STP | NITROGEN, TOTAL (AS N) | MONITORING ONLY | 2016-10-25 | 11.4 | MG/L | FINAL EFFLUENT | 1 | 1 TIME PER WEEK | SBR | DISCHARGE FROM A SBR WWTP.
4236001 | ELDORA CITY OF STP | NITROGEN, TOTAL (AS N) | MONITORING ONLY | 2016-10-25 | 31.9455 | LBS/DAY | FINAL EFFLUENT | 1 | 1 TIME PER WEEK | SBR | DISCHARGE FROM A SBR WWTP.
4236001 | ELDORA CITY OF STP | NITROGEN, TOTAL (AS N) | MONITORING ONLY | 2016-10-18 | 18.1 | MG/L | RAW WASTE | 1 | 1 TIME PER WEEK | SBR | DISCHARGE FROM A SBR WWTP.
4236001 | ELDORA CITY OF STP | NITROGEN, TOTAL (AS N) | MONITORING ONLY | 2016-10-18 | 81.6661 | LBS/DAY | RAW WASTE | 1 | 1 TIME PER WEEK | SBR | DISCHARGE FROM A SBR WWTP.
4236001 | ELDORA CITY OF STP | NITROGEN, TOTAL (AS N) | MONITORING ONLY | 2016-10-18 | 9.59 | MG/L | FINAL EFFLUENT | 1 | 1 TIME PER WEEK | SBR | DISCHARGE FROM A SBR WWTP.
4236001 | ELDORA CITY OF STP | NITROGEN, TOTAL (AS N) | MONITORING ONLY | 2016-10-18 | 43.2695 | LBS/DAY | FINAL EFFLUENT | 1 | 1 TIME PER WEEK | SBR | DISCHARGE FROM A SBR WWTP.
4236001 | ELDORA CITY OF STP | NITROGEN, TOTAL (AS N) | MONITORING ONLY | 2016-10-11 | 15.7 | MG/L | RAW WASTE | 1 | 1 TIME PER WEEK | SBR | DISCHARGE FROM A SBR WWTP.
4236001 | ELDORA CITY OF STP | NITROGEN, TOTAL (AS N) | MONITORING ONLY | 2016-10-11 | 80.265 | LBS/DAY | RAW WASTE | 1 | 1 TIME PER WEEK | SBR | DISCHARGE FROM A SBR WWTP.
4236001 | ELDORA CITY OF STP | NITROGEN, TOTAL (AS N) | MONITORING ONLY | 2016-10-11 | 9.34 | MG/L | FINAL EFFLUENT | 1 | 1 TIME PER WEEK | SBR | DISCHARGE FROM A SBR WWTP.
4236001 | ELDORA CITY OF STP | NITROGEN, TOTAL (AS N) | MONITORING ONLY | 2016-10-11 | 47.75 | LBS/DAY | FINAL EFFLUENT | 1 | 1 TIME PER WEEK | SBR | DISCHARGE FROM A SBR WWTP.
4236001 | ELDORA CITY OF STP | NITROGEN, TOTAL (AS N) | MONITORING ONLY | 2016-10-04 | 12.2 | MG/L | RAW WASTE | 1 | 1 TIME PER WEEK | SBR | DISCHARGE FROM A SBR WWTP.
4236001 | ELDORA CITY OF STP | NITROGEN, TOTAL (AS N) | MONITORING ONLY | 2016-10-04 | 86.6893 | LBS/DAY | RAW WASTE | 1 | 1 TIME PER WEEK | SBR | DISCHARGE FROM A SBR WWTP.
4236001 | ELDORA CITY OF STP | NITROGEN, TOTAL (AS N) | MONITORING ONLY | 2016-10-04 | 8.3 | MG/L | FINAL EFFLUENT | 1 | 1 TIME PER WEEK | SBR | DISCHARGE FROM A SBR WWTP.
4236001 | ELDORA CITY OF STP | NITROGEN, TOTAL (AS N) | MONITORING ONLY | 2016-10-04 | 58.9771 | LBS/DAY | FINAL EFFLUENT | 1 | 1 TIME PER WEEK | SBR | DISCHARGE FROM A SBR WWTP.
4236001 | ELDORA CITY OF STP | NITROGEN, TOTAL (AS N) | MONITORING ONLY | 2016-09-29 | 9.85 | MG/L | RAW WASTE | 1 | 1 TIME PER WEEK | SBR | DISCHARGE FROM A SBR WWTP.
4236001 | ELDORA CITY OF STP | NITROGEN, TOTAL (AS N) | MONITORING ONLY | 2016-09-29 | 91.1854 | LBS/DAY | RAW WASTE | 1 | 1 TIME PER WEEK | SBR | DISCHARGE FROM A SBR WWTP.
4236001 | ELDORA CITY OF STP | NITROGEN, TOTAL (AS N) | MONITORING ONLY | 2016-09-29 | 7.35 | MG/L | FINAL EFFLUENT | 1 | 1 TIME PER WEEK | SBR | DISCHARGE FROM A SBR WWTP.
4236001 | ELDORA CITY OF STP | NITROGEN, TOTAL (AS N) | MONITORING ONLY | 2016-09-29 | 68.0419 | LBS/DAY | FINAL EFFLUENT | 1 | 1 TIME PER WEEK | SBR | DISCHARGE FROM A SBR WWTP.
4236001 | ELDORA CITY OF STP | NITROGEN, TOTAL (AS N) | MONITORING ONLY | 2016-09-20 | 16.9 | MG/L | RAW WASTE | 1 | 1 TIME PER WEEK | SBR | DISCHARGE FROM A SBR WWTP.
4236001 | ELDORA CITY OF STP | NITROGEN, TOTAL (AS N) | MONITORING ONLY | 2016-09-20 | 93.0244 | LBS/DAY | RAW WASTE | 1 | 1 TIME PER WEEK | SBR | DISCHARGE FROM A SBR WWTP.
4236001 | ELDORA CITY OF STP | NITROGEN, TOTAL (AS N) | MONITORING ONLY | 2016-09-20 | 8.21 | MG/L | FINAL EFFLUENT | 1 | 1 TIME PER WEEK | SBR | DISCHARGE FROM A SBR WWTP.
4236001 | ELDORA CITY OF STP | NITROGEN, TOTAL (AS N) | MONITORING ONLY | 2016-09-20 | 45.1911 | LBS/DAY | FINAL EFFLUENT | 1 | 1 TIME PER WEEK | SBR | DISCHARGE FROM A SBR WWTP.
4236001 | ELDORA CITY OF STP | NITROGEN, TOTAL (AS N) | MONITORING ONLY | 2016-09-13 | 18.7 | MG/L | RAW WASTE | 1 | 1 TIME PER WEEK | SBR | DISCHARGE FROM A SBR WWTP.
4236001 | ELDORA CITY OF STP | NITROGEN, TOTAL (AS N) | MONITORING ONLY | 2016-09-13 | 89.052 | LBS/DAY | RAW WASTE | 1 | 1 TIME PER WEEK | SBR | DISCHARGE FROM A SBR WWTP.
4236001 | ELDORA CITY OF STP | NITROGEN, TOTAL (AS N) | MONITORING ONLY | 2016-09-13 | 9.35 | MG/L | FINAL EFFLUENT | 1 | 1 TIME PER WEEK | SBR | DISCHARGE FROM A SBR WWTP.
4236001 | ELDORA CITY OF STP | NITROGEN, TOTAL (AS N) | MONITORING ONLY | 2016-09-13 | 44.526 | LBS/DAY | FINAL EFFLUENT | 1 | 1 TIME PER WEEK | SBR | DISCHARGE FROM A SBR WWTP.
4236001 | ELDORA CITY OF STP | NITROGEN, TOTAL (AS N) | MONITORING ONLY | 2016-09-08 | 19.6 | MG/L | RAW WASTE | 1 | 1 TIME PER WEEK | SBR | DISCHARGE FROM A SBR WWTP.
4236001 | ELDORA CITY OF STP | NITROGEN, TOTAL (AS N) | MONITORING ONLY | 2016-09-08 | 96.6072 | LBS/DAY | RAW WASTE | 1 | 1 TIME PER WEEK | SBR | DISCHARGE FROM A SBR WWTP.
4236001 | ELDORA CITY OF STP | NITROGEN, TOTAL (AS N) | MONITORING ONLY | 2016-09-08 | 10 | MG/L | FINAL EFFLUENT | 1 | 1 TIME PER WEEK | SBR | DISCHARGE FROM A SBR WWTP.
4236001 | ELDORA CITY OF STP | NITROGEN, TOTAL (AS N) | MONITORING ONLY | 2016-09-08 | 49.2894 | LBS/DAY | FINAL EFFLUENT | 1 | 1 TIME PER WEEK | SBR | DISCHARGE FROM A SBR WWTP.
4236001 | ELDORA CITY OF STP | NITROGEN, TOTAL (AS N) | MONITORING ONLY | 2016-08-30 | 8.15 | MG/L | RAW WASTE | 1 | 1 TIME PER WEEK | SBR | DISCHARGE FROM A SBR WWTP.
4236001 | ELDORA CITY OF STP | NITROGEN, TOTAL (AS N) | MONITORING ONLY | 2016-08-30 | 53.1533 | LBS/DAY | RAW WASTE | 1 | 1 TIME PER WEEK | SBR | DISCHARGE FROM A SBR WWTP.
4236001 | ELDORA CITY OF STP | NITROGEN, TOTAL (AS N) | MONITORING ONLY | 2016-08-30 | 7.47 | MG/L | FINAL EFFLUENT | 1 | 1 TIME PER WEEK | SBR | DISCHARGE FROM A SBR WWTP.
4236001 | ELDORA CITY OF STP | NITROGEN, TOTAL (AS N) | MONITORING ONLY | 2016-08-30 | 48.7184 | LBS/DAY | FINAL EFFLUENT | 1 | 1 TIME PER WEEK | SBR | DISCHARGE FROM A SBR WWTP.
4236001 | ELDORA CITY OF STP | NITROGEN, TOTAL (AS N) | MONITORING ONLY | 2016-08-23 | 13.9 | MG/L | RAW WASTE | 1 | 1 TIME PER WEEK | SBR | DISCHARGE FROM A SBR WWTP.
4236001 | ELDORA CITY OF STP | NITROGEN, TOTAL (AS N) | MONITORING ONLY | 2016-08-23 | 106.6519 | LBS/DAY | RAW WASTE | 1 | 1 TIME PER WEEK | SBR | DISCHARGE FROM A SBR WWTP.
4236001 | ELDORA CITY OF STP | NITROGEN, TOTAL (AS N) | MONITORING ONLY | 2016-08-23 | 7.47 | MG/L | FINAL EFFLUENT | 1 | 1 TIME PER WEEK | SBR | DISCHARGE FROM A SBR WWTP.
4236001 | ELDORA CITY OF STP | NITROGEN, TOTAL (AS N) | MONITORING ONLY | 2016-08-23 | 57.3158 | LBS/DAY | FINAL EFFLUENT | 1 | 1 TIME PER WEEK | SBR | DISCHARGE FROM A SBR WWTP.
4236001 | ELDORA CITY OF STP | NITROGEN, TOTAL (AS N) | MONITORING ONLY | 2016-08-16 | 21.1 | MG/L | RAW WASTE | 1 | 1 TIME PER WEEK | SBR | DISCHARGE FROM A SBR WWTP.
4236001 | ELDORA CITY OF STP | NITROGEN, TOTAL (AS N) | MONITORING ONLY | 2016-08-16 | 88.3389 | LBS/DAY | RAW WASTE | 1 | 1 TIME PER WEEK | SBR | DISCHARGE FROM A SBR WWTP.
4236001 | ELDORA CITY OF STP | NITROGEN, TOTAL (AS N) | MONITORING ONLY | 2016-08-16 | 9.14 | MG/L | FINAL EFFLUENT | 1 | 1 TIME PER WEEK | SBR | DISCHARGE FROM A SBR WWTP.
4236001 | ELDORA CITY OF STP | NITROGEN, TOTAL (AS N) | MONITORING ONLY | 2016-08-16 | 38.2663 | LBS/DAY | FINAL EFFLUENT | 1 | 1 TIME PER WEEK | SBR | DISCHARGE FROM A SBR WWTP.
4236001 | ELDORA CITY OF STP | NITROGEN, TOTAL (AS N) | MONITORING ONLY | 2016-08-09 | 34.8 | MG/L | RAW WASTE | 1 | 1 TIME PER WEEK | SBR | DISCHARGE FROM A SBR WWTP.
4236001 | ELDORA CITY OF STP | NITROGEN, TOTAL (AS N) | MONITORING ONLY | 2016-08-09 | 90.5524 | LBS/DAY | RAW WASTE | 1 | 1 TIME PER WEEK | SBR | DISCHARGE FROM A SBR WWTP.
4236001 | ELDORA CITY OF STP | NITROGEN, TOTAL (AS N) | MONITORING ONLY | 2016-08-09 | 12.3 | MG/L | FINAL EFFLUENT | 1 | 1 TIME PER WEEK | SBR | DISCHARGE FROM A SBR WWTP.
4236001 | ELDORA CITY OF STP | NITROGEN, TOTAL (AS N) | MONITORING ONLY | 2016-08-09 | 32.0056 | LBS/DAY | FINAL EFFLUENT | 1 | 1 TIME PER WEEK | SBR | DISCHARGE FROM A SBR WWTP.
4236001 | ELDORA CITY OF STP | NITROGEN, TOTAL (AS N) | MONITORING ONLY | 2016-08-02 | 30.1 | MG/L | RAW WASTE | 1 | 1 TIME PER WEEK | SBR | DISCHARGE FROM A SBR WWTP.
4236001 | ELDORA CITY OF STP | NITROGEN, TOTAL (AS N) | MONITORING ONLY | 2016-08-02 | 87.6109 | LBS/DAY | RAW WASTE | 1 | 1 TIME PER WEEK | SBR | DISCHARGE FROM A SBR WWTP.
4236001 | ELDORA CITY OF STP | NITROGEN, TOTAL (AS N) | MONITORING ONLY | 2016-08-02 | 11.5 | MG/L | FINAL EFFLUENT | 1 | 1 TIME PER WEEK | SBR | DISCHARGE FROM A SBR WWTP.
4236001 | ELDORA CITY OF STP | NITROGEN, TOTAL (AS N) | MONITORING ONLY | 2016-08-02 | 33.4726 | LBS/DAY | FINAL EFFLUENT | 1 | 1 TIME PER WEEK | SBR | DISCHARGE FROM A SBR WWTP.
4236001 | ELDORA CITY OF STP | NITROGEN, TOTAL (AS N) | MONITORING ONLY | 2016-07-26 | 19.1 | MG/L | RAW WASTE | 1 | 1 TIME PER WEEK | SBR | DISCHARGE FROM A SBR WWTP.
4236001 | ELDORA CITY OF STP | NITROGEN, TOTAL (AS N) | MONITORING ONLY | 2016-07-26 | 81.7178 | LBS/DAY | RAW WASTE | 1 | 1 TIME PER WEEK | SBR | DISCHARGE FROM A SBR WWTP.
4236001 | ELDORA CITY OF STP | NITROGEN, TOTAL (AS N) | MONITORING ONLY | 2016-07-26 | 8.67 | MG/L | FINAL EFFLUENT | 1 | 1 TIME PER WEEK | SBR | DISCHARGE FROM A SBR WWTP.
4236001 | ELDORA CITY OF STP | NITROGEN, TOTAL (AS N) | MONITORING ONLY | 2016-07-26 | 37.0939 | LBS/DAY | FINAL EFFLUENT | 1 | 1 TIME PER WEEK | SBR | DISCHARGE FROM A SBR WWTP.
4236001 | ELDORA CITY OF STP | NITROGEN, TOTAL (AS N) | MONITORING ONLY | 2016-07-19 | 18.3 | MG/L | RAW WASTE | 1 | 1 TIME PER WEEK | SBR | DISCHARGE FROM A SBR WWTP.
4236001 | ELDORA CITY OF STP | NITROGEN, TOTAL (AS N) | MONITORING ONLY | 2016-07-19 | 70.2061 | LBS/DAY | RAW WASTE | 1 | 1 TIME PER WEEK | SBR | DISCHARGE FROM A SBR WWTP.
4236001 | ELDORA CITY OF STP | NITROGEN, TOTAL (AS N) | MONITORING ONLY | 2016-07-19 | 7.9 | MG/L | FINAL EFFLUENT | 1 | 1 TIME PER WEEK | SBR | DISCHARGE FROM A SBR WWTP.
4236001 | ELDORA CITY OF STP | NITROGEN, TOTAL (AS N) | MONITORING ONLY | 2016-07-19 | 30.3076 | LBS/DAY | FINAL EFFLUENT | 1 | 1 TIME PER WEEK | SBR | DISCHARGE FROM A SBR WWTP.
4236001 | ELDORA CITY OF STP | NITROGEN, TOTAL (AS N) | MONITORING ONLY | 2016-07-12 | 20.2 | MG/L | RAW WASTE | 1 | 1 TIME PER WEEK | SBR | DISCHARGE FROM A SBR WWTP.
4236001 | ELDORA CITY OF STP | NITROGEN, TOTAL (AS N) | MONITORING ONLY | 2016-07-12 | 94.679 | LBS/DAY | RAW WASTE | 1 | 1 TIME PER WEEK | SBR | DISCHARGE FROM A SBR WWTP.
4236001 | ELDORA CITY OF STP | NITROGEN, TOTAL (AS N) | MONITORING ONLY | 2016-07-12 | 10.8 | MG/L | FINAL EFFLUENT | 1 | 1 TIME PER WEEK | SBR | DISCHARGE FROM A SBR WWTP.
4236001 | ELDORA CITY OF STP | NITROGEN, TOTAL (AS N) | MONITORING ONLY | 2016-07-12 | 50.6205 | LBS/DAY | FINAL EFFLUENT | 1 | 1 TIME PER WEEK | SBR | DISCHARGE FROM A SBR WWTP.
4236001 | ELDORA CITY OF STP | NITROGEN, TOTAL (AS N) | MONITORING ONLY | 2016-07-05 | 24.2 | MG/L | RAW WASTE | 1 | 1 TIME PER WEEK | SBR | DISCHARGE FROM A SBR WWTP.
4236001 | ELDORA CITY OF STP | NITROGEN, TOTAL (AS N) | MONITORING ONLY | 2016-07-05 | 81.1349 | LBS/DAY | RAW WASTE | 1 | 1 TIME PER WEEK | SBR | DISCHARGE FROM A SBR WWTP.
4236001 | ELDORA CITY OF STP | NITROGEN, TOTAL (AS N) | MONITORING ONLY | 2016-07-05 | 10.12 | MG/L | FINAL EFFLUENT | 1 | 1 TIME PER WEEK | SBR | DISCHARGE FROM A SBR WWTP.
4236001 | ELDORA CITY OF STP | NITROGEN, TOTAL (AS N) | MONITORING ONLY | 2016-07-05 | 33.9291 | LBS/DAY | FINAL EFFLUENT | 1 | 1 TIME PER WEEK | SBR | DISCHARGE FROM A SBR WWTP.
4236001 | ELDORA CITY OF STP | NITROGEN, TOTAL (AS N) | MONITORING ONLY | 2016-06-28 | 24.2 | MG/L | RAW WASTE | 1 | 1 TIME PER WEEK | SBR | DISCHARGE FROM A SBR WWTP.
4236001 | ELDORA CITY OF STP | NITROGEN, TOTAL (AS N) | MONITORING ONLY | 2016-06-28 | 81.1349 | LBS/DAY | RAW WASTE | 1 | 1 TIME PER WEEK | SBR | DISCHARGE FROM A SBR WWTP.
4236001 | ELDORA CITY OF STP | NITROGEN, TOTAL (AS N) | MONITORING ONLY | 2016-06-28 | 9.59 | MG/L | FINAL EFFLUENT | 1 | 1 TIME PER WEEK | SBR | DISCHARGE FROM A SBR WWTP.
4236001 | ELDORA CITY OF STP | NITROGEN, TOTAL (AS N) | MONITORING ONLY | 2016-06-28 | 32.1522 | LBS/DAY | FINAL EFFLUENT | 1 | 1 TIME PER WEEK | SBR | DISCHARGE FROM A SBR WWTP.
4236001 | ELDORA CITY OF STP | NITROGEN, TOTAL (AS N) | MONITORING ONLY | 2016-06-21 | 23.9 | MG/L | RAW WASTE | 1 | 1 TIME PER WEEK | SBR | DISCHARGE FROM A SBR WWTP.
4236001 | ELDORA CITY OF STP | NITROGEN, TOTAL (AS N) | MONITORING ONLY | 2016-06-21 | 93.6832 | LBS/DAY | RAW WASTE | 1 | 1 TIME PER WEEK | SBR | DISCHARGE FROM A SBR WWTP.
4236001 | ELDORA CITY OF STP | NITROGEN, TOTAL (AS N) | MONITORING ONLY | 2016-06-21 | 9.16 | MG/L | FINAL EFFLUENT | 1 | 1 TIME PER WEEK | SBR | DISCHARGE FROM A SBR WWTP.
4236001 | ELDORA CITY OF STP | NITROGEN, TOTAL (AS N) | MONITORING ONLY | 2016-06-21 | 35.9054 | LBS/DAY | FINAL EFFLUENT | 1 | 1 TIME PER WEEK | SBR | DISCHARGE FROM A SBR WWTP.
4236001 | ELDORA CITY OF STP | NITROGEN, TOTAL (AS N) | MONITORING ONLY | 2016-06-14 | 19.9 | MG/L | RAW WASTE | 1 | 1 TIME PER WEEK | SBR | DISCHARGE FROM A SBR WWTP.
4236001 | ELDORA CITY OF STP | NITROGEN, TOTAL (AS N) | MONITORING ONLY | 2016-06-14 | 93.2729 | LBS/DAY | RAW WASTE | 1 | 1 TIME PER WEEK | SBR | DISCHARGE FROM A SBR WWTP.
4236001 | ELDORA CITY OF STP | NITROGEN, TOTAL (AS N) | MONITORING ONLY | 2016-06-14 | 7.48 | MG/L | FINAL EFFLUENT | 1 | 1 TIME PER WEEK | SBR | DISCHARGE FROM A SBR WWTP.
4236001 | ELDORA CITY OF STP | NITROGEN, TOTAL (AS N) | MONITORING ONLY | 2016-06-14 | 35.0594 | LBS/DAY | FINAL EFFLUENT | 1 | 1 TIME PER WEEK | SBR | DISCHARGE FROM A SBR WWTP.
4236001 | ELDORA CITY OF STP | NITROGEN, TOTAL (AS N) | MONITORING ONLY | 2016-06-07 | 16.1 | MG/L | RAW WASTE | 1 | 1 TIME PER WEEK | SBR | DISCHARGE FROM A SBR WWTP.
4236001 | ELDORA CITY OF STP | NITROGEN, TOTAL (AS N) | MONITORING ONLY | 2016-06-07 | 104.1966 | LBS/DAY | RAW WASTE | 1 | 1 TIME PER WEEK | SBR | DISCHARGE FROM A SBR WWTP.
4236001 | ELDORA CITY OF STP | NITROGEN, TOTAL (AS N) | MONITORING ONLY | 2016-06-07 | 5.63 | MG/L | FINAL EFFLUENT | 1 | 1 TIME PER WEEK | SBR | DISCHARGE FROM A SBR WWTP.
4236001 | ELDORA CITY OF STP | NITROGEN, TOTAL (AS N) | MONITORING ONLY | 2016-06-07 | 36.4365 | LBS/DAY | FINAL EFFLUENT | 1 | 1 TIME PER WEEK | SBR | DISCHARGE FROM A SBR WWTP.
4236001 | ELDORA CITY OF STP | NITROGEN, TOTAL (AS N) | MONITORING ONLY | 2016-06-01 | 21.3 | MG/L | RAW WASTE | 1 | 1 TIME PER WEEK | SBR | DISCHARGE FROM A SBR WWTP.
4236001 | ELDORA CITY OF STP | NITROGEN, TOTAL (AS N) | MONITORING ONLY | 2016-06-01 | 129.1457 | LBS/DAY | RAW WASTE | 1 | 1 TIME PER WEEK | SBR | DISCHARGE FROM A SBR WWTP.
4236001 | ELDORA CITY OF STP | NITROGEN, TOTAL (AS N) | MONITORING ONLY | 2016-06-01 | 8.16 | MG/L | FINAL EFFLUENT | 1 | 1 TIME PER WEEK | SBR | DISCHARGE FROM A SBR WWTP.
4236001 | ELDORA CITY OF STP | NITROGEN, TOTAL (AS N) | MONITORING ONLY | 2016-06-01 | 49.4755 | LBS/DAY | FINAL EFFLUENT | 1 | 1 TIME PER WEEK | SBR | DISCHARGE FROM A SBR WWTP.
4236001 | ELDORA CITY OF STP | NITROGEN, TOTAL (AS N) | MONITORING ONLY | 2016-05-24 | 25.1 | MG/L | RAW WASTE | 1 | 1 TIME PER WEEK | SBR | DISCHARGE FROM A SBR WWTP.
4236001 | ELDORA CITY OF STP | NITROGEN, TOTAL (AS N) | MONITORING ONLY | 2016-05-24 | 106.3417 | LBS/DAY | RAW WASTE | 1 | 1 TIME PER WEEK | SBR | DISCHARGE FROM A SBR WWTP.
4236001 | ELDORA CITY OF STP | NITROGEN, TOTAL (AS N) | MONITORING ONLY | 2016-05-24 | 10.1 | MG/L | FINAL EFFLUENT | 1 | 1 TIME PER WEEK | SBR | DISCHARGE FROM A SBR WWTP.
4236001 | ELDORA CITY OF STP | NITROGEN, TOTAL (AS N) | MONITORING ONLY | 2016-05-24 | 42.7909 | LBS/DAY | FINAL EFFLUENT | 1 | 1 TIME PER WEEK | SBR | DISCHARGE FROM A SBR WWTP.
4236001 | ELDORA CITY OF STP | NITROGEN, TOTAL (AS N) | MONITORING ONLY | 2016-05-17 | 19 | MG/L | RAW WASTE | 1 | 1 TIME PER WEEK | SBR | DISCHARGE FROM A SBR WWTP.
4236001 | ELDORA CITY OF STP | NITROGEN, TOTAL (AS N) | MONITORING ONLY | 2016-05-17 | 90.3222 | LBS/DAY | RAW WASTE | 1 | 1 TIME PER WEEK | SBR | DISCHARGE FROM A SBR WWTP.
4236001 | ELDORA CITY OF STP | NITROGEN, TOTAL (AS N) | MONITORING ONLY | 2016-05-17 | 8.84 | MG/L | FINAL EFFLUENT | 1 | 1 TIME PER WEEK | SBR | DISCHARGE FROM A SBR WWTP.
4236001 | ELDORA CITY OF STP | NITROGEN, TOTAL (AS N) | MONITORING ONLY | 2016-05-17 | 42.0236 | LBS/DAY | FINAL EFFLUENT | 1 | 1 TIME PER WEEK | SBR | DISCHARGE FROM A SBR WWTP.
4236001 | ELDORA CITY OF STP | NITROGEN, TOTAL (AS N) | MONITORING ONLY | 2016-05-10 | 19.2 | MG/L | RAW WASTE | 1 | 1 TIME PER WEEK | SBR | DISCHARGE FROM A SBR WWTP.
4236001 | ELDORA CITY OF STP | NITROGEN, TOTAL (AS N) | MONITORING ONLY | 2016-05-10 | 107.4459 | LBS/DAY | RAW WASTE | 1 | 1 TIME PER WEEK | SBR | DISCHARGE FROM A SBR WWTP.
4236001 | ELDORA CITY OF STP | NITROGEN, TOTAL (AS N) | MONITORING ONLY | 2016-05-10 | 7.89 | MG/L | FINAL EFFLUENT | 1 | 1 TIME PER WEEK | SBR | DISCHARGE FROM A SBR WWTP.
4236001 | ELDORA CITY OF STP | NITROGEN, TOTAL (AS N) | MONITORING ONLY | 2016-05-10 | 44.1535 | LBS/DAY | FINAL EFFLUENT | 1 | 1 TIME PER WEEK | SBR | DISCHARGE FROM A SBR WWTP.
4236001 | ELDORA CITY OF STP | NITROGEN, TOTAL (AS N) | MONITORING ONLY | 2016-05-03 | 16.9 | MG/L | RAW WASTE | 1 | 1 TIME PER WEEK | SBR | DISCHARGE FROM A SBR WWTP.
4236001 | ELDORA CITY OF STP | NITROGEN, TOTAL (AS N) | MONITORING ONLY | 2016-05-03 | 113.1796 | LBS/DAY | RAW WASTE | 1 | 1 TIME PER WEEK | SBR | DISCHARGE FROM A SBR WWTP.
4236001 | ELDORA CITY OF STP | NITROGEN, TOTAL (AS N) | MONITORING ONLY | 2016-05-03 | 8.44 | MG/L | FINAL EFFLUENT | 1 | 1 TIME PER WEEK | SBR | DISCHARGE FROM A SBR WWTP.
4236001 | ELDORA CITY OF STP | NITROGEN, TOTAL (AS N) | MONITORING ONLY | 2016-05-03 | 56.5228 | LBS/DAY | FINAL EFFLUENT | 1 | 1 TIME PER WEEK | SBR | DISCHARGE FROM A SBR WWTP.
4236001 | ELDORA CITY OF STP | NITROGEN, TOTAL (AS N) | MONITORING ONLY | 2016-04-26 | 19 | MG/L | RAW WASTE | 1 | 1 TIME PER WEEK | SBR | DISCHARGE FROM A SBR WWTP.
4236001 | ELDORA CITY OF STP | NITROGEN, TOTAL (AS N) | MONITORING ONLY | 2016-04-26 | 90.0053 | LBS/DAY | RAW WASTE | 1 | 1 TIME PER WEEK | SBR | DISCHARGE FROM A SBR WWTP.
4236001 | ELDORA CITY OF STP | NITROGEN, TOTAL (AS N) | MONITORING ONLY | 2016-04-26 | 9.11 | MG/L | FINAL EFFLUENT | 1 | 1 TIME PER WEEK | SBR | DISCHARGE FROM A SBR WWTP.
4236001 | ELDORA CITY OF STP | NITROGEN, TOTAL (AS N) | MONITORING ONLY | 2016-04-26 | 43.1552 | LBS/DAY | FINAL EFFLUENT | 1 | 1 TIME PER WEEK | SBR | DISCHARGE FROM A SBR WWTP.
4236001 | ELDORA CITY OF STP | NITROGEN, TOTAL (AS N) | MONITORING ONLY | 2016-04-19 | 18.5 | MG/L | RAW WASTE | 1 | 1 TIME PER WEEK | SBR | DISCHARGE FROM A SBR WWTP.
4236001 | ELDORA CITY OF STP | NITROGEN, TOTAL (AS N) | MONITORING ONLY | 2016-04-19 | 91.1854 | LBS/DAY | RAW WASTE | 1 | 1 TIME PER WEEK | SBR | DISCHARGE FROM A SBR WWTP.
4236001 | ELDORA CITY OF STP | NITROGEN, TOTAL (AS N) | MONITORING ONLY | 2016-04-19 | 9.6 | MG/L | FINAL EFFLUENT | 1 | 1 TIME PER WEEK | SBR | DISCHARGE FROM A SBR WWTP.
4236001 | ELDORA CITY OF STP | NITROGEN, TOTAL (AS N) | MONITORING ONLY | 2016-04-19 | 47.3178 | LBS/DAY | FINAL EFFLUENT | 1 | 1 TIME PER WEEK | SBR | DISCHARGE FROM A SBR WWTP.
4236001 | ELDORA CITY OF STP | NITROGEN, TOTAL (AS N) | MONITORING ONLY | 2016-04-13 | 15.8 | MG/L | RAW WASTE | 1 | 1 TIME PER WEEK | SBR | DISCHARGE FROM A SBR WWTP.
4236001 | ELDORA CITY OF STP | NITROGEN, TOTAL (AS N) | MONITORING ONLY | 2016-04-13 | 87.8919 | LBS/DAY | RAW WASTE | 1 | 1 TIME PER WEEK | SBR | DISCHARGE FROM A SBR WWTP.
4236001 | ELDORA CITY OF STP | NITROGEN, TOTAL (AS N) | MONITORING ONLY | 2016-04-13 | 9.43 | MG/L | FINAL EFFLUENT | 1 | 1 TIME PER WEEK | SBR | DISCHARGE FROM A SBR WWTP.
4236001 | ELDORA CITY OF STP | NITROGEN, TOTAL (AS N) | MONITORING ONLY | 2016-04-13 | 52.457 | LBS/DAY | FINAL EFFLUENT | 1 | 1 TIME PER WEEK | SBR | DISCHARGE FROM A SBR WWTP.
4236001 | ELDORA CITY OF STP | NITROGEN, TOTAL (AS N) | MONITORING ONLY | 2016-04-05 | 16.3 | MG/L | RAW WASTE | 1 | 1 TIME PER WEEK | SBR | DISCHARGE FROM A SBR WWTP.
4236001 | ELDORA CITY OF STP | NITROGEN, TOTAL (AS N) | MONITORING ONLY | 2016-04-05 | 104.5394 | LBS/DAY | RAW WASTE | 1 | 1 TIME PER WEEK | SBR | DISCHARGE FROM A SBR WWTP.
4236001 | ELDORA CITY OF STP | NITROGEN, TOTAL (AS N) | MONITORING ONLY | 2016-04-05 | 8.42 | MG/L | FINAL EFFLUENT | 1 | 1 TIME PER WEEK | SBR | DISCHARGE FROM A SBR WWTP.
4236001 | ELDORA CITY OF STP | NITROGEN, TOTAL (AS N) | MONITORING ONLY | 2016-04-05 | 54.0013 | LBS/DAY | FINAL EFFLUENT | 1 | 1 TIME PER WEEK | SBR | DISCHARGE FROM A SBR WWTP.
4236001 | ELDORA CITY OF STP | NITROGEN, TOTAL (AS N) | MONITORING ONLY | 2016-03-30 | 12.2 | MG/L | RAW WASTE | 1 | 1 TIME PER WEEK | SBR | DISCHARGE FROM A SBR WWTP.
4236001 | ELDORA CITY OF STP | NITROGEN, TOTAL (AS N) | MONITORING ONLY | 2016-03-30 | 86.1806 | LBS/DAY | RAW WASTE | 1 | 1 TIME PER WEEK | SBR | DISCHARGE FROM A SBR WWTP.
4236001 | ELDORA CITY OF STP | NITROGEN, TOTAL (AS N) | MONITORING ONLY | 2016-03-29 | 8.04 | MG/L | FINAL EFFLUENT | 1 | 1 TIME PER WEEK | SBR | DISCHARGE FROM A SBR WWTP.
4236001 | ELDORA CITY OF STP | NITROGEN, TOTAL (AS N) | MONITORING ONLY | 2016-03-29 | 56.1239 | LBS/DAY | FINAL EFFLUENT | 1 | 1 TIME PER WEEK | SBR | DISCHARGE FROM A SBR WWTP.
4236001 | ELDORA CITY OF STP | NITROGEN, TOTAL (AS N) | MONITORING ONLY | 2016-03-22 | 14 | MG/L | RAW WASTE | 1 | 1 TIME PER WEEK | SBR | DISCHARGE FROM A SBR WWTP.
4236001 | ELDORA CITY OF STP | NITROGEN, TOTAL (AS N) | MONITORING ONLY | 2016-03-22 | 93.5248 | LBS/DAY | RAW WASTE | 1 | 1 TIME PER WEEK | SBR | DISCHARGE FROM A SBR WWTP.
4236001 | ELDORA CITY OF STP | NITROGEN, TOTAL (AS N) | MONITORING ONLY | 2016-03-22 | 7.36 | MG/L | FINAL EFFLUENT | 1 | 1 TIME PER WEEK | SBR | DISCHARGE FROM A SBR WWTP.
4236001 | ELDORA CITY OF STP | NITROGEN, TOTAL (AS N) | MONITORING ONLY | 2016-03-22 | 49.1673 | LBS/DAY | FINAL EFFLUENT | 1 | 1 TIME PER WEEK | SBR | DISCHARGE FROM A SBR WWTP.
4236001 | ELDORA CITY OF STP | NITROGEN, TOTAL (AS N) | MONITORING ONLY | 2016-03-15 | 16.1 | MG/L | RAW WASTE | 1 | 1 TIME PER WEEK | SBR | DISCHARGE FROM A SBR WWTP.
4236001 | ELDORA CITY OF STP | NITROGEN, TOTAL (AS N) | MONITORING ONLY | 2016-03-15 | 105.2708 | LBS/DAY | RAW WASTE | 1 | 1 TIME PER WEEK | SBR | DISCHARGE FROM A SBR WWTP.
4236001 | ELDORA CITY OF STP | NITROGEN, TOTAL (AS N) | MONITORING ONLY | 2016-03-15 | 8.21 | MG/L | FINAL EFFLUENT | 1 | 1 TIME PER WEEK | SBR | DISCHARGE FROM A SBR WWTP.
4236001 | ELDORA CITY OF STP | NITROGEN, TOTAL (AS N) | MONITORING ONLY | 2016-03-15 | 53.6816 | LBS/DAY | FINAL EFFLUENT | 1 | 1 TIME PER WEEK | SBR | DISCHARGE FROM A SBR WWTP.
4236001 | ELDORA CITY OF STP | NITROGEN, TOTAL (AS N) | MONITORING ONLY | 2016-03-08 | 16 | MG/L | RAW WASTE | 1 | 1 TIME PER WEEK | SBR | DISCHARGE FROM A SBR WWTP.
4236001 | ELDORA CITY OF STP | NITROGEN, TOTAL (AS N) | MONITORING ONLY | 2016-03-08 | 108.7536 | LBS/DAY | RAW WASTE | 1 | 1 TIME PER WEEK | SBR | DISCHARGE FROM A SBR WWTP.
4236001 | ELDORA CITY OF STP | NITROGEN, TOTAL (AS N) | MONITORING ONLY | 2016-03-08 | 9.03 | MG/L | FINAL EFFLUENT | 1 | 1 TIME PER WEEK | SBR | DISCHARGE FROM A SBR WWTP.
4236001 | ELDORA CITY OF STP | NITROGEN, TOTAL (AS N) | MONITORING ONLY | 2016-03-08 | 61.3778 | LBS/DAY | FINAL EFFLUENT | 1 | 1 TIME PER WEEK | SBR | DISCHARGE FROM A SBR WWTP.
4236001 | ELDORA CITY OF STP | NITROGEN, TOTAL (AS N) | MONITORING ONLY | 2016-03-01 | 12.8 | MG/L | RAW WASTE | 1 | 1 TIME PER WEEK | SBR | DISCHARGE FROM A SBR WWTP.
4236001 | ELDORA CITY OF STP | NITROGEN, TOTAL (AS N) | MONITORING ONLY | 2016-03-01 | 92.127 | LBS/DAY | RAW WASTE | 1 | 1 TIME PER WEEK | SBR | DISCHARGE FROM A SBR WWTP.
4236001 | ELDORA CITY OF STP | NITROGEN, TOTAL (AS N) | MONITORING ONLY | 2016-03-01 | 7.96 | MG/L | FINAL EFFLUENT | 1 | 1 TIME PER WEEK | SBR | DISCHARGE FROM A SBR WWTP.
4236001 | ELDORA CITY OF STP | NITROGEN, TOTAL (AS N) | MONITORING ONLY | 2016-03-01 | 57.2915 | LBS/DAY | FINAL EFFLUENT | 1 | 1 TIME PER WEEK | SBR | DISCHARGE FROM A SBR WWTP.
4236001 | ELDORA CITY OF STP | NITROGEN, TOTAL (AS N) | MONITORING ONLY | 2016-02-16 | 19.8 | MG/L | RAW WASTE | 1 | 1 TIME PER WEEK | SBR | DISCHARGE FROM A SBR WWTP.
4236001 | ELDORA CITY OF STP | NITROGEN, TOTAL (AS N) | MONITORING ONLY | 2016-02-16 | 87.52 | LBS/DAY | RAW WASTE | 1 | 1 TIME PER WEEK | SBR | DISCHARGE FROM A SBR WWTP.
4236001 | ELDORA CITY OF STP | NITROGEN, TOTAL (AS N) | MONITORING ONLY | 2016-02-16 | 9.82 | MG/L | FINAL EFFLUENT | 1 | 1 TIME PER WEEK | SBR | DISCHARGE FROM A SBR WWTP.
4236001 | ELDORA CITY OF STP | NITROGEN, TOTAL (AS N) | MONITORING ONLY | 2016-02-16 | 43.4064 | LBS/DAY | FINAL EFFLUENT | 1 | 1 TIME PER WEEK | SBR | DISCHARGE FROM A SBR WWTP.
4236001 | ELDORA CITY OF STP | NITROGEN, TOTAL (AS N) | MONITORING ONLY | 2016-02-09 | 20.3 | MG/L | RAW WASTE | 1 | 1 TIME PER WEEK | SBR | DISCHARGE FROM A SBR WWTP.
4236001 | ELDORA CITY OF STP | NITROGEN, TOTAL (AS N) | MONITORING ONLY | 2016-02-09 | 95.9942 | LBS/DAY | RAW WASTE | 1 | 1 TIME PER WEEK | SBR | DISCHARGE FROM A SBR WWTP.
4236001 | ELDORA CITY OF STP | NITROGEN, TOTAL (AS N) | MONITORING ONLY | 2016-02-09 | 9.52 | MG/L | FINAL EFFLUENT | 1 | 1 TIME PER WEEK | SBR | DISCHARGE FROM A SBR WWTP.
4236001 | ELDORA CITY OF STP | NITROGEN, TOTAL (AS N) | MONITORING ONLY | 2016-02-09 | 45.018 | LBS/DAY | FINAL EFFLUENT | 1 | 1 TIME PER WEEK | SBR | DISCHARGE FROM A SBR WWTP.
4236001 | ELDORA CITY OF STP | NITROGEN, TOTAL (AS N) | MONITORING ONLY | 2016-02-02 | 14.6 | MG/L | RAW WASTE | 1 | 1 TIME PER WEEK | SBR | DISCHARGE FROM A SBR WWTP.
4236001 | ELDORA CITY OF STP | NITROGEN, TOTAL (AS N) | MONITORING ONLY | 2016-02-02 | 90.2271 | LBS/DAY | RAW WASTE | 1 | 1 TIME PER WEEK | SBR | DISCHARGE FROM A SBR WWTP.
4236001 | ELDORA CITY OF STP | NITROGEN, TOTAL (AS N) | MONITORING ONLY | 2016-02-02 | 9.12 | MG/L | FINAL EFFLUENT | 1 | 1 TIME PER WEEK | SBR | DISCHARGE FROM A SBR WWTP.
4236001 | ELDORA CITY OF STP | NITROGEN, TOTAL (AS N) | MONITORING ONLY | 2016-02-02 | 56.3611 | LBS/DAY | FINAL EFFLUENT | 1 | 1 TIME PER WEEK | SBR | DISCHARGE FROM A SBR WWTP.
4236001 | ELDORA CITY OF STP | NITROGEN, TOTAL (AS N) | MONITORING ONLY | 2016-01-26 | 17 | MG/L | RAW WASTE | 1 | 1 TIME PER WEEK | SBR | DISCHARGE FROM A SBR WWTP.
4236001 | ELDORA CITY OF STP | NITROGEN, TOTAL (AS N) | MONITORING ONLY | 2016-01-26 | 91.8734 | LBS/DAY | RAW WASTE | 1 | 1 TIME PER WEEK | SBR | DISCHARGE FROM A SBR WWTP.
4236001 | ELDORA CITY OF STP | NITROGEN, TOTAL (AS N) | MONITORING ONLY | 2016-01-26 | 9.86 | MG/L | FINAL EFFLUENT | 1 | 1 TIME PER WEEK | SBR | DISCHARGE FROM A SBR WWTP.
4236001 | ELDORA CITY OF STP | NITROGEN, TOTAL (AS N) | MONITORING ONLY | 2016-01-26 | 53.2866 | LBS/DAY | FINAL EFFLUENT | 1 | 1 TIME PER WEEK | SBR | DISCHARGE FROM A SBR WWTP.
4236001 | ELDORA CITY OF STP | NITROGEN, TOTAL (AS N) | MONITORING ONLY | 2016-01-19 | 13.7 | MG/L | RAW WASTE | 1 | 1 TIME PER WEEK | SBR | DISCHARGE FROM A SBR WWTP.
4236001 | ELDORA CITY OF STP | NITROGEN, TOTAL (AS N) | MONITORING ONLY | 2016-01-19 | 85.922 | LBS/DAY | RAW WASTE | 1 | 1 TIME PER WEEK | SBR | DISCHARGE FROM A SBR WWTP.
4236001 | ELDORA CITY OF STP | NITROGEN, TOTAL (AS N) | MONITORING ONLY | 2016-01-19 | 7.77 | MG/L | FINAL EFFLUENT | 1 | 1 TIME PER WEEK | SBR | DISCHARGE FROM A SBR WWTP.
4236001 | ELDORA CITY OF STP | NITROGEN, TOTAL (AS N) | MONITORING ONLY | 2016-01-19 | 48.731 | LBS/DAY | FINAL EFFLUENT | 1 | 1 TIME PER WEEK | SBR | DISCHARGE FROM A SBR WWTP.
4236001 | ELDORA CITY OF STP | NITROGEN, TOTAL (AS N) | MONITORING ONLY | 2016-01-12 | 15.6 | MG/L | RAW WASTE | 1 | 1 TIME PER WEEK | SBR | DISCHARGE FROM A SBR WWTP.
4236001 | ELDORA CITY OF STP | NITROGEN, TOTAL (AS N) | MONITORING ONLY | 2016-01-12 | 120.7365 | LBS/DAY | RAW WASTE | 1 | 1 TIME PER WEEK | SBR | DISCHARGE FROM A SBR WWTP.
4236001 | ELDORA CITY OF STP | NITROGEN, TOTAL (AS N) | MONITORING ONLY | 2016-01-12 | 8.59 | MG/L | FINAL EFFLUENT | 1 | 1 TIME PER WEEK | SBR | DISCHARGE FROM A SBR WWTP.
4236001 | ELDORA CITY OF STP | NITROGEN, TOTAL (AS N) | MONITORING ONLY | 2016-01-12 | 66.4825 | LBS/DAY | FINAL EFFLUENT | 1 | 1 TIME PER WEEK | SBR | DISCHARGE FROM A SBR WWTP.
4236001 | ELDORA CITY OF STP | NITROGEN, TOTAL (AS N) | MONITORING ONLY | 2016-01-05 | 14.8 | MG/L | RAW WASTE | 1 | 1 TIME PER WEEK | SBR | DISCHARGE FROM A SBR WWTP.
4236001 | ELDORA CITY OF STP | NITROGEN, TOTAL (AS N) | MONITORING ONLY | 2016-01-05 | 108.6202 | LBS/DAY | RAW WASTE | 1 | 1 TIME PER WEEK | SBR | DISCHARGE FROM A SBR WWTP.
4236001 | ELDORA CITY OF STP | NITROGEN, TOTAL (AS N) | MONITORING ONLY | 2016-01-05 | 8.86 | MG/L | FINAL EFFLUENT | 1 | 1 TIME PER WEEK | SBR | DISCHARGE FROM A SBR WWTP.
4236001 | ELDORA CITY OF STP | NITROGEN, TOTAL (AS N) | MONITORING ONLY | 2016-01-05 | 65.0253 | LBS/DAY | FINAL EFFLUENT | 1 | 1 TIME PER WEEK | SBR | DISCHARGE FROM A SBR WWTP.
4236001 | ELDORA CITY OF STP | NITROGEN, TOTAL (AS N) | MONITORING ONLY | 2015-11-24 | 20.7 | MG/L | RAW WASTE | 1 | 1 TIME PER WEEK | SBR | DISCHARGE FROM A SBR WWTP.
4236001 | ELDORA CITY OF STP | NITROGEN, TOTAL (AS N) | MONITORING ONLY | 2015-11-24 | 102.3743 | LBS/DAY | RAW WASTE | 1 | 1 TIME PER WEEK | SBR | DISCHARGE FROM A SBR WWTP.
4236001 | ELDORA CITY OF STP | NITROGEN, TOTAL (AS N) | MONITORING ONLY | 2015-11-24 | 8.91 | MG/L | FINAL EFFLUENT | 1 | 1 TIME PER WEEK | SBR | DISCHARGE FROM A SBR WWTP.
4236001 | ELDORA CITY OF STP | NITROGEN, TOTAL (AS N) | MONITORING ONLY | 2015-11-24 | 44.0655 | LBS/DAY | FINAL EFFLUENT | 1 | 1 TIME PER WEEK | SBR | DISCHARGE FROM A SBR WWTP.
4236001 | ELDORA CITY OF STP | NITROGEN, TOTAL (AS N) | MONITORING ONLY | 2015-11-17 | 21.2 | MG/L | RAW WASTE | 1 | 1 TIME PER WEEK | SBR | DISCHARGE FROM A SBR WWTP.
4236001 | ELDORA CITY OF STP | NITROGEN, TOTAL (AS N) | MONITORING ONLY | 2015-11-17 | 104.3167 | LBS/DAY | RAW WASTE | 1 | 1 TIME PER WEEK | SBR | DISCHARGE FROM A SBR WWTP.
4236001 | ELDORA CITY OF STP | NITROGEN, TOTAL (AS N) | MONITORING ONLY | 2015-11-17 | 9.83 | MG/L | FINAL EFFLUENT | 1 | 1 TIME PER WEEK | SBR | DISCHARGE FROM A SBR WWTP.
4236001 | ELDORA CITY OF STP | NITROGEN, TOTAL (AS N) | MONITORING ONLY | 2015-11-17 | 48.3695 | LBS/DAY | FINAL EFFLUENT | 1 | 1 TIME PER WEEK | SBR | DISCHARGE FROM A SBR WWTP.
4236001 | ELDORA CITY OF STP | NITROGEN, TOTAL (AS N) | MONITORING ONLY | 2015-11-10 | 21.8 | MG/L | RAW WASTE | 1 | 1 TIME PER WEEK | SBR | DISCHARGE FROM A SBR WWTP.
4236001 | ELDORA CITY OF STP | NITROGEN, TOTAL (AS N) | MONITORING ONLY | 2015-11-10 | 89.0879 | LBS/DAY | RAW WASTE | 1 | 1 TIME PER WEEK | SBR | DISCHARGE FROM A SBR WWTP.
4236001 | ELDORA CITY OF STP | NITROGEN, TOTAL (AS N) | MONITORING ONLY | 2015-11-10 | 10.9 | MG/L | FINAL EFFLUENT | 1 | 1 TIME PER WEEK | SBR | DISCHARGE FROM A SBR WWTP.
4236001 | ELDORA CITY OF STP | NITROGEN, TOTAL (AS N) | MONITORING ONLY | 2015-11-10 | 44.5439 | LBS/DAY | FINAL EFFLUENT | 1 | 1 TIME PER WEEK | SBR | DISCHARGE FROM A SBR WWTP.
4236001 | ELDORA CITY OF STP | NITROGEN, TOTAL (AS N) | MONITORING ONLY | 2015-11-03 | 20.5 | MG/L | RAW WASTE | 1 | 1 TIME PER WEEK | SBR | DISCHARGE FROM A SBR WWTP.
4236001 | ELDORA CITY OF STP | NITROGEN, TOTAL (AS N) | MONITORING ONLY | 2015-11-03 | 93.6916 | LBS/DAY | RAW WASTE | 1 | 1 TIME PER WEEK | SBR | DISCHARGE FROM A SBR WWTP.
4236001 | ELDORA CITY OF STP | NITROGEN, TOTAL (AS N) | MONITORING ONLY | 2015-11-03 | 9.14 | MG/L | FINAL EFFLUENT | 1 | 1 TIME PER WEEK | SBR | DISCHARGE FROM A SBR WWTP.
4236001 | ELDORA CITY OF STP | NITROGEN, TOTAL (AS N) | MONITORING ONLY | 2015-11-03 | 41.7727 | LBS/DAY | FINAL EFFLUENT | 1 | 1 TIME PER WEEK | SBR | DISCHARGE FROM A SBR WWTP.
4236001 | ELDORA CITY OF STP | NITROGEN, TOTAL (AS N) | MONITORING ONLY | 2015-10-27 | 23.7 | MG/L | RAW WASTE | 1 | 1 TIME PER WEEK | SBR | DISCHARGE FROM A SBR WWTP.
4236001 | ELDORA CITY OF STP | NITROGEN, TOTAL (AS N) | MONITORING ONLY | 2015-10-27 | 92.3063 | LBS/DAY | RAW WASTE | 1 | 1 TIME PER WEEK | SBR | DISCHARGE FROM A SBR WWTP.
4236001 | ELDORA CITY OF STP | NITROGEN, TOTAL (AS N) | MONITORING ONLY | 2015-10-27 | 11.5 | MG/L | FINAL EFFLUENT | 1 | 1 TIME PER WEEK | SBR | DISCHARGE FROM A SBR WWTP.
4236001 | ELDORA CITY OF STP | NITROGEN, TOTAL (AS N) | MONITORING ONLY | 2015-10-27 | 44.79 | LBS/DAY | FINAL EFFLUENT | 1 | 1 TIME PER WEEK | SBR | DISCHARGE FROM A SBR WWTP.
4236001 | ELDORA CITY OF STP | NITROGEN, TOTAL (AS N) | MONITORING ONLY | 2015-10-20 | 23.2 | MG/L | RAW WASTE | 1 | 1 TIME PER WEEK | SBR | DISCHARGE FROM A SBR WWTP.
4236001 | ELDORA CITY OF STP | NITROGEN, TOTAL (AS N) | MONITORING ONLY | 2015-10-20 | 93.4547 | LBS/DAY | RAW WASTE | 1 | 1 TIME PER WEEK | SBR | DISCHARGE FROM A SBR WWTP.
4236001 | ELDORA CITY OF STP | NITROGEN, TOTAL (AS N) | MONITORING ONLY | 2015-10-20 | 12.3 | MG/L | FINAL EFFLUENT | 1 | 1 TIME PER WEEK | SBR | DISCHARGE FROM A SBR WWTP.
4236001 | ELDORA CITY OF STP | NITROGEN, TOTAL (AS N) | MONITORING ONLY | 2015-10-20 | 49.5471 | LBS/DAY | FINAL EFFLUENT | 1 | 1 TIME PER WEEK | SBR | DISCHARGE FROM A SBR WWTP.
4236001 | ELDORA CITY OF STP | NITROGEN, TOTAL (AS N) | MONITORING ONLY | 2015-10-13 | 20.5 | MG/L | RAW WASTE | 1 | 1 TIME PER WEEK | SBR | DISCHARGE FROM A SBR WWTP.
4236001 | ELDORA CITY OF STP | NITROGEN, TOTAL (AS N) | MONITORING ONLY | 2015-10-13 | 87.7076 | LBS/DAY | RAW WASTE | 1 | 1 TIME PER WEEK | SBR | DISCHARGE FROM A SBR WWTP.
4236001 | ELDORA CITY OF STP | NITROGEN, TOTAL (AS N) | MONITORING ONLY | 2015-10-13 | 11.1 | MG/L | FINAL EFFLUENT | 1 | 1 TIME PER WEEK | SBR | DISCHARGE FROM A SBR WWTP.
4236001 | ELDORA CITY OF STP | NITROGEN, TOTAL (AS N) | MONITORING ONLY | 2015-10-13 | 47.4905 | LBS/DAY | FINAL EFFLUENT | 1 | 1 TIME PER WEEK | SBR | DISCHARGE FROM A SBR WWTP.
4236001 | ELDORA CITY OF STP | NITROGEN, TOTAL (AS N) | MONITORING ONLY | 2015-10-06 | 17.7 | MG/L | RAW WASTE | 1 | 1 TIME PER WEEK | SBR | DISCHARGE FROM A SBR WWTP.
4236001 | ELDORA CITY OF STP | NITROGEN, TOTAL (AS N) | MONITORING ONLY | 2015-10-06 | 84.7327 | LBS/DAY | RAW WASTE | 1 | 1 TIME PER WEEK | SBR | DISCHARGE FROM A SBR WWTP.
4236001 | ELDORA CITY OF STP | NITROGEN, TOTAL (AS N) | MONITORING ONLY | 2015-10-06 | 9.67 | MG/L | FINAL EFFLUENT | 1 | 1 TIME PER WEEK | SBR | DISCHARGE FROM A SBR WWTP.
4236001 | ELDORA CITY OF STP | NITROGEN, TOTAL (AS N) | MONITORING ONLY | 2015-10-06 | 46.2918 | LBS/DAY | FINAL EFFLUENT | 1 | 1 TIME PER WEEK | SBR | DISCHARGE FROM A SBR WWTP.
4236001 | ELDORA CITY OF STP | NITROGEN, TOTAL (AS N) | MONITORING ONLY | 2015-09-29 | 18 | MG/L | RAW WASTE | 1 | 1 TIME PER WEEK | SBR | DISCHARGE FROM A SBR WWTP.
4236001 | ELDORA CITY OF STP | NITROGEN, TOTAL (AS N) | MONITORING ONLY | 2015-09-29 | 109.7377 | LBS/DAY | RAW WASTE | 1 | 1 TIME PER WEEK | SBR | DISCHARGE FROM A SBR WWTP.
4236001 | ELDORA CITY OF STP | NITROGEN, TOTAL (AS N) | MONITORING ONLY | 2015-09-29 | 8.4 | MG/L | FINAL EFFLUENT | 1 | 1 TIME PER WEEK | SBR | DISCHARGE FROM A SBR WWTP.
4236001 | ELDORA CITY OF STP | NITROGEN, TOTAL (AS N) | MONITORING ONLY | 2015-09-29 | 51.2109 | LBS/DAY | FINAL EFFLUENT | 1 | 1 TIME PER WEEK | SBR | DISCHARGE FROM A SBR WWTP.
4236001 | ELDORA CITY OF STP | NITROGEN, TOTAL (AS N) | MONITORING ONLY | 2015-09-22 | 12.7 | MG/L | RAW WASTE | 1 | 1 TIME PER WEEK | SBR | DISCHARGE FROM A SBR WWTP.
4236001 | ELDORA CITY OF STP | NITROGEN, TOTAL (AS N) | MONITORING ONLY | 2015-09-22 | 82.722 | LBS/DAY | RAW WASTE | 1 | 1 TIME PER WEEK | SBR | DISCHARGE FROM A SBR WWTP.
4236001 | ELDORA CITY OF STP | NITROGEN, TOTAL (AS N) | MONITORING ONLY | 2015-09-22 | 7.32 | MG/L | FINAL EFFLUENT | 1 | 1 TIME PER WEEK | SBR | DISCHARGE FROM A SBR WWTP.
4236001 | ELDORA CITY OF STP | NITROGEN, TOTAL (AS N) | MONITORING ONLY | 2015-09-22 | 47.6791 | LBS/DAY | FINAL EFFLUENT | 1 | 1 TIME PER WEEK | SBR | DISCHARGE FROM A SBR WWTP.
4236001 | ELDORA CITY OF STP | NITROGEN, TOTAL (AS N) | MONITORING ONLY | 2015-09-15 | 10.7 | MG/L | RAW WASTE | 1 | 1 TIME PER WEEK | SBR | DISCHARGE FROM A SBR WWTP.
4236001 | ELDORA CITY OF STP | NITROGEN, TOTAL (AS N) | MONITORING ONLY | 2015-09-15 | 96.377 | LBS/DAY | RAW WASTE | 1 | 1 TIME PER WEEK | SBR | DISCHARGE FROM A SBR WWTP.
4236001 | ELDORA CITY OF STP | NITROGEN, TOTAL (AS N) | MONITORING ONLY | 2015-09-15 | 8.09 | MG/L | FINAL EFFLUENT | 1 | 1 TIME PER WEEK | SBR | DISCHARGE FROM A SBR WWTP.
4236001 | ELDORA CITY OF STP | NITROGEN, TOTAL (AS N) | MONITORING ONLY | 2015-09-15 | 72.8682 | LBS/DAY | FINAL EFFLUENT | 1 | 1 TIME PER WEEK | SBR | DISCHARGE FROM A SBR WWTP.
4236001 | ELDORA CITY OF STP | NITROGEN, TOTAL (AS N) | MONITORING ONLY | 2015-09-08 | 10.7 | MG/L | RAW WASTE | 1 | 1 TIME PER WEEK | SBR | DISCHARGE FROM A SBR WWTP.
4236001 | ELDORA CITY OF STP | NITROGEN, TOTAL (AS N) | MONITORING ONLY | 2015-09-08 | 127.6103 | LBS/DAY | RAW WASTE | 1 | 1 TIME PER WEEK | SBR | DISCHARGE FROM A SBR WWTP.
4236001 | ELDORA CITY OF STP | NITROGEN, TOTAL (AS N) | MONITORING ONLY | 2015-09-08 | 7.16 | MG/L | FINAL EFFLUENT | 1 | 1 TIME PER WEEK | SBR | DISCHARGE FROM A SBR WWTP.
4236001 | ELDORA CITY OF STP | NITROGEN, TOTAL (AS N) | MONITORING ONLY | 2015-09-08 | 85.3916 | LBS/DAY | FINAL EFFLUENT | 1 | 1 TIME PER WEEK | SBR | DISCHARGE FROM A SBR WWTP.
4236001 | ELDORA CITY OF STP | NITROGEN, TOTAL (AS N) | MONITORING ONLY | 2015-09-01 | 10.6 | MG/L | RAW WASTE | 1 | 1 TIME PER WEEK | SBR | DISCHARGE FROM A SBR WWTP.
4236001 | ELDORA CITY OF STP | NITROGEN, TOTAL (AS N) | MONITORING ONLY | 2015-09-01 | 132.606 | LBS/DAY | RAW WASTE | 1 | 1 TIME PER WEEK | SBR | DISCHARGE FROM A SBR WWTP.
4236001 | ELDORA CITY OF STP | NITROGEN, TOTAL (AS N) | MONITORING ONLY | 2015-09-01 | 7.5 | MG/L | FINAL EFFLUENT | 1 | 1 TIME PER WEEK | SBR | DISCHARGE FROM A SBR WWTP.
4236001 | ELDORA CITY OF STP | NITROGEN, TOTAL (AS N) | MONITORING ONLY | 2015-09-01 | 93.825 | LBS/DAY | FINAL EFFLUENT | 1 | 1 TIME PER WEEK | SBR | DISCHARGE FROM A SBR WWTP.
4236001 | ELDORA CITY OF STP | NITROGEN, TOTAL (AS N) | MONITORING ONLY | 2015-08-25 | 17.5 | MG/L | RAW WASTE | 1 | 1 TIME PER WEEK | SBR | DISCHARGE FROM A SBR WWTP.
4236001 | ELDORA CITY OF STP | NITROGEN, TOTAL (AS N) | MONITORING ONLY | 2015-08-25 | 85.5267 | LBS/DAY | RAW WASTE | 1 | 1 TIME PER WEEK | SBR | DISCHARGE FROM A SBR WWTP.
4236001 | ELDORA CITY OF STP | NITROGEN, TOTAL (AS N) | MONITORING ONLY | 2015-08-25 | 11.6 | MG/L | FINAL EFFLUENT | 1 | 1 TIME PER WEEK | SBR | DISCHARGE FROM A SBR WWTP.
4236001 | ELDORA CITY OF STP | NITROGEN, TOTAL (AS N) | MONITORING ONLY | 2015-08-25 | 56.692 | LBS/DAY | FINAL EFFLUENT | 1 | 1 TIME PER WEEK | SBR | DISCHARGE FROM A SBR WWTP.
4236001 | ELDORA CITY OF STP | NITROGEN, TOTAL (AS N) | MONITORING ONLY | 2015-08-18 | 24 | MG/L | RAW WASTE | 1 | 1 TIME PER WEEK | SBR | DISCHARGE FROM A SBR WWTP.
4236001 | ELDORA CITY OF STP | NITROGEN, TOTAL (AS N) | MONITORING ONLY | 2015-08-18 | 86.269 | LBS/DAY | RAW WASTE | 1 | 1 TIME PER WEEK | SBR | DISCHARGE FROM A SBR WWTP.
4236001 | ELDORA CITY OF STP | NITROGEN, TOTAL (AS N) | MONITORING ONLY | 2015-08-18 | 11.6 | MG/L | FINAL EFFLUENT | 1 | 1 TIME PER WEEK | SBR | DISCHARGE FROM A SBR WWTP.
4236001 | ELDORA CITY OF STP | NITROGEN, TOTAL (AS N) | MONITORING ONLY | 2015-08-18 | 41.6967 | LBS/DAY | FINAL EFFLUENT | 1 | 1 TIME PER WEEK | SBR | DISCHARGE FROM A SBR WWTP.
4236001 | ELDORA CITY OF STP | NITROGEN, TOTAL (AS N) | MONITORING ONLY | 2015-08-11 | 18.2 | MG/L | RAW WASTE | 1 | 1 TIME PER WEEK | SBR | DISCHARGE FROM A SBR WWTP.
4236001 | ELDORA CITY OF STP | NITROGEN, TOTAL (AS N) | MONITORING ONLY | 2015-08-11 | 81.2066 | LBS/DAY | RAW WASTE | 1 | 1 TIME PER WEEK | SBR | DISCHARGE FROM A SBR WWTP.
4236001 | ELDORA CITY OF STP | NITROGEN, TOTAL (AS N) | MONITORING ONLY | 2015-08-11 | 7.18 | MG/L | FINAL EFFLUENT | 1 | 1 TIME PER WEEK | SBR | DISCHARGE FROM A SBR WWTP.
4236001 | ELDORA CITY OF STP | NITROGEN, TOTAL (AS N) | MONITORING ONLY | 2015-08-11 | 32.0364 | LBS/DAY | FINAL EFFLUENT | 1 | 1 TIME PER WEEK | SBR | DISCHARGE FROM A SBR WWTP.
4236001 | ELDORA CITY OF STP | NITROGEN, TOTAL (AS N) | MONITORING ONLY | 2015-08-04 | 21.5 | MG/L | RAW WASTE | 1 | 1 TIME PER WEEK | SBR | DISCHARGE FROM A SBR WWTP.
4236001 | ELDORA CITY OF STP | NITROGEN, TOTAL (AS N) | MONITORING ONLY | 2015-08-04 | 90.9102 | LBS/DAY | RAW WASTE | 1 | 1 TIME PER WEEK | SBR | DISCHARGE FROM A SBR WWTP.
4236001 | ELDORA CITY OF STP | NITROGEN, TOTAL (AS N) | MONITORING ONLY | 2015-08-04 | 6.76 | MG/L | FINAL EFFLUENT | 1 | 1 TIME PER WEEK | SBR | DISCHARGE FROM A SBR WWTP.
4236001 | ELDORA CITY OF STP | NITROGEN, TOTAL (AS N) | MONITORING ONLY | 2015-08-04 | 28.5838 | LBS/DAY | FINAL EFFLUENT | 1 | 1 TIME PER WEEK | SBR | DISCHARGE FROM A SBR WWTP.
4236001 | ELDORA CITY OF STP | NITROGEN, TOTAL (AS N) | MONITORING ONLY | 2015-07-28 | 21 | MG/L | RAW WASTE | 1 | 1 TIME PER WEEK | SBR | DISCHARGE FROM A SBR WWTP.
4236001 | ELDORA CITY OF STP | NITROGEN, TOTAL (AS N) | MONITORING ONLY | 2015-07-28 | 104.0332 | LBS/DAY | RAW WASTE | 1 | 1 TIME PER WEEK | SBR | DISCHARGE FROM A SBR WWTP.
4236001 | ELDORA CITY OF STP | NITROGEN, TOTAL (AS N) | MONITORING ONLY | 2015-07-28 | 7.02 | MG/L | FINAL EFFLUENT | 1 | 1 TIME PER WEEK | SBR | DISCHARGE FROM A SBR WWTP.
4236001 | ELDORA CITY OF STP | NITROGEN, TOTAL (AS N) | MONITORING ONLY | 2015-07-28 | 34.7768 | LBS/DAY | FINAL EFFLUENT | 1 | 1 TIME PER WEEK | SBR | DISCHARGE FROM A SBR WWTP.
4236001 | ELDORA CITY OF STP | NITROGEN, TOTAL (AS N) | MONITORING ONLY | 2015-07-21 | 18.7 | MG/L | RAW WASTE | 1 | 1 TIME PER WEEK | SBR | DISCHARGE FROM A SBR WWTP.
4236001 | ELDORA CITY OF STP | NITROGEN, TOTAL (AS N) | MONITORING ONLY | 2015-07-21 | 93.4188 | LBS/DAY | RAW WASTE | 1 | 1 TIME PER WEEK | SBR | DISCHARGE FROM A SBR WWTP.
4236001 | ELDORA CITY OF STP | NITROGEN, TOTAL (AS N) | MONITORING ONLY | 2015-07-21 | 5.21 | MG/L | FINAL EFFLUENT | 1 | 1 TIME PER WEEK | SBR | DISCHARGE FROM A SBR WWTP.
4236001 | ELDORA CITY OF STP | NITROGEN, TOTAL (AS N) | MONITORING ONLY | 2015-07-21 | 26.0274 | LBS/DAY | FINAL EFFLUENT | 1 | 1 TIME PER WEEK | SBR | DISCHARGE FROM A SBR WWTP.
4236001 | ELDORA CITY OF STP | NITROGEN, TOTAL (AS N) | MONITORING ONLY | 2015-07-14 | 19.6 | MG/L | RAW WASTE | 1 | 1 TIME PER WEEK | SBR | DISCHARGE FROM A SBR WWTP.
4236001 | ELDORA CITY OF STP | NITROGEN, TOTAL (AS N) | MONITORING ONLY | 2015-07-14 | 89.9052 | LBS/DAY | RAW WASTE | 1 | 1 TIME PER WEEK | SBR | DISCHARGE FROM A SBR WWTP.
4236001 | ELDORA CITY OF STP | NITROGEN, TOTAL (AS N) | MONITORING ONLY | 2015-07-14 | 4.94 | MG/L | FINAL EFFLUENT | 1 | 1 TIME PER WEEK | SBR | DISCHARGE FROM A SBR WWTP.
4236001 | ELDORA CITY OF STP | NITROGEN, TOTAL (AS N) | MONITORING ONLY | 2015-07-14 | 22.6598 | LBS/DAY | FINAL EFFLUENT | 1 | 1 TIME PER WEEK | SBR | DISCHARGE FROM A SBR WWTP.
4236001 | ELDORA CITY OF STP | NITROGEN, TOTAL (AS N) | MONITORING ONLY | 2015-07-07 | 15.4 | MG/L | RAW WASTE | 1 | 1 TIME PER WEEK | SBR | DISCHARGE FROM A SBR WWTP.
4236001 | ELDORA CITY OF STP | NITROGEN, TOTAL (AS N) | MONITORING ONLY | 2015-07-07 | 128.436 | LBS/DAY | RAW WASTE | 1 | 1 TIME PER WEEK | SBR | DISCHARGE FROM A SBR WWTP.
4236001 | ELDORA CITY OF STP | NITROGEN, TOTAL (AS N) | MONITORING ONLY | 2015-07-07 | 6.3 | MG/L | FINAL EFFLUENT | 1 | 1 TIME PER WEEK | SBR | DISCHARGE FROM A SBR WWTP.
4236001 | ELDORA CITY OF STP | NITROGEN, TOTAL (AS N) | MONITORING ONLY | 2015-07-07 | 52.542 | LBS/DAY | FINAL EFFLUENT | 1 | 1 TIME PER WEEK | SBR | DISCHARGE FROM A SBR WWTP.
4236001 | ELDORA CITY OF STP | NITROGEN, TOTAL (AS N) | MONITORING ONLY | 2015-06-30 | 17.9 | MG/L | RAW WASTE | 1 | 1 TIME PER WEEK | SBR | DISCHARGE FROM A SBR WWTP.
4236001 | ELDORA CITY OF STP | NITROGEN, TOTAL (AS N) | MONITORING ONLY | 2015-06-30 | 99.1259 | LBS/DAY | RAW WASTE | 1 | 1 TIME PER WEEK | SBR | DISCHARGE FROM A SBR WWTP.
4236001 | ELDORA CITY OF STP | NITROGEN, TOTAL (AS N) | MONITORING ONLY | 2015-06-30 | 2.83 | MG/L | FINAL EFFLUENT | 1 | 1 TIME PER WEEK | SBR | DISCHARGE FROM A SBR WWTP.
4236001 | ELDORA CITY OF STP | NITROGEN, TOTAL (AS N) | MONITORING ONLY | 2015-06-30 | 15.6719 | LBS/DAY | FINAL EFFLUENT | 1 | 1 TIME PER WEEK | SBR | DISCHARGE FROM A SBR WWTP.
4236001 | ELDORA CITY OF STP | NITROGEN, TOTAL (AS N) | MONITORING ONLY | 2015-06-23 | 11.5 | MG/L | RAW WASTE | 1 | 1 TIME PER WEEK | SBR | DISCHARGE FROM A SBR WWTP.
4236001 | ELDORA CITY OF STP | NITROGEN, TOTAL (AS N) | MONITORING ONLY | 2015-06-23 | 110.2965 | LBS/DAY | RAW WASTE | 1 | 1 TIME PER WEEK | SBR | DISCHARGE FROM A SBR WWTP.
4236001 | ELDORA CITY OF STP | NITROGEN, TOTAL (AS N) | MONITORING ONLY | 2015-06-23 | 4.8 | MG/L | FINAL EFFLUENT | 1 | 1 TIME PER WEEK | SBR | DISCHARGE FROM A SBR WWTP.
4236001 | ELDORA CITY OF STP | NITROGEN, TOTAL (AS N) | MONITORING ONLY | 2015-06-23 | 46.0368 | LBS/DAY | FINAL EFFLUENT | 1 | 1 TIME PER WEEK | SBR | DISCHARGE FROM A SBR WWTP.
4236001 | ELDORA CITY OF STP | NITROGEN, TOTAL (AS N) | MONITORING ONLY | 2015-06-17 | 13.52 | MG/L | RAW WASTE | 1 | 1 TIME PER WEEK | SBR | DISCHARGE FROM A SBR WWTP.
4236001 | ELDORA CITY OF STP | NITROGEN, TOTAL (AS N) | MONITORING ONLY | 2015-06-17 | 82.538 | LBS/DAY | RAW WASTE | 1 | 1 TIME PER WEEK | SBR | DISCHARGE FROM A SBR WWTP.
4236001 | ELDORA CITY OF STP | NITROGEN, TOTAL (AS N) | MONITORING ONLY | 2015-06-17 | 5 | MG/L | FINAL EFFLUENT | 1 | 1 TIME PER WEEK | SBR | DISCHARGE FROM A SBR WWTP.
4236001 | ELDORA CITY OF STP | NITROGEN, TOTAL (AS N) | MONITORING ONLY | 2015-06-17 | 30.5244 | LBS/DAY | FINAL EFFLUENT | 1 | 1 TIME PER WEEK | SBR | DISCHARGE FROM A SBR WWTP.
4236001 | ELDORA CITY OF STP | NITROGEN, TOTAL (AS N) | MONITORING ONLY | 2015-06-09 | 20.32 | MG/L | RAW WASTE | 1 | 1 TIME PER WEEK | SBR | DISCHARGE FROM A SBR WWTP.
4236001 | ELDORA CITY OF STP | NITROGEN, TOTAL (AS N) | MONITORING ONLY | 2015-06-09 | 90.1574 | LBS/DAY | RAW WASTE | 1 | 1 TIME PER WEEK | SBR | DISCHARGE FROM A SBR WWTP.
4236001 | ELDORA CITY OF STP | NITROGEN, TOTAL (AS N) | MONITORING ONLY | 2015-06-09 | 6.1 | MG/L | FINAL EFFLUENT | 1 | 1 TIME PER WEEK | SBR | DISCHARGE FROM A SBR WWTP.
4236001 | ELDORA CITY OF STP | NITROGEN, TOTAL (AS N) | MONITORING ONLY | 2015-06-09 | 27.065 | LBS/DAY | FINAL EFFLUENT | 1 | 1 TIME PER WEEK | SBR | DISCHARGE FROM A SBR WWTP.
4236001 | ELDORA CITY OF STP | NITROGEN, TOTAL (AS N) | MONITORING ONLY | 2015-06-02 | 11.2 | MG/L | RAW WASTE | 1 | 1 TIME PER WEEK | SBR | DISCHARGE FROM A SBR WWTP.
4236001 | ELDORA CITY OF STP | NITROGEN, TOTAL (AS N) | MONITORING ONLY | 2015-06-02 | 73.2319 | LBS/DAY | RAW WASTE | 1 | 1 TIME PER WEEK | SBR | DISCHARGE FROM A SBR WWTP.
4236001 | ELDORA CITY OF STP | NITROGEN, TOTAL (AS N) | MONITORING ONLY | 2015-06-02 | 6.1 | MG/L | FINAL EFFLUENT | 1 | 1 TIME PER WEEK | SBR | DISCHARGE FROM A SBR WWTP.
4236001 | ELDORA CITY OF STP | NITROGEN, TOTAL (AS N) | MONITORING ONLY | 2015-06-02 | 39.8852 | LBS/DAY | FINAL EFFLUENT | 1 | 1 TIME PER WEEK | SBR | DISCHARGE FROM A SBR WWTP.
4236001 | ELDORA CITY OF STP | NITROGEN, TOTAL (AS N) | MONITORING ONLY | 2015-05-27 | 14.5 | MG/L | RAW WASTE | 1 | 1 TIME PER WEEK | SBR | DISCHARGE FROM A SBR WWTP.
4236001 | ELDORA CITY OF STP | NITROGEN, TOTAL (AS N) | MONITORING ONLY | 2015-05-27 | 148.7439 | LBS/DAY | RAW WASTE | 1 | 1 TIME PER WEEK | SBR | DISCHARGE FROM A SBR WWTP.
4236001 | ELDORA CITY OF STP | NITROGEN, TOTAL (AS N) | MONITORING ONLY | 2015-05-27 | 5.04 | MG/L | FINAL EFFLUENT | 1 | 1 TIME PER WEEK | SBR | DISCHARGE FROM A SBR WWTP.
4236001 | ELDORA CITY OF STP | NITROGEN, TOTAL (AS N) | MONITORING ONLY | 2015-05-27 | 51.7013 | LBS/DAY | FINAL EFFLUENT | 1 | 1 TIME PER WEEK | SBR | DISCHARGE FROM A SBR WWTP.
4236001 | ELDORA CITY OF STP | NITROGEN, TOTAL (AS N) | MONITORING ONLY | 2015-05-19 | 17.42 | MG/L | RAW WASTE | 1 | 1 TIME PER WEEK | SBR | DISCHARGE FROM A SBR WWTP.
4236001 | ELDORA CITY OF STP | NITROGEN, TOTAL (AS N) | MONITORING ONLY | 2015-05-19 | 78.4527 | LBS/DAY | RAW WASTE | 1 | 1 TIME PER WEEK | SBR | DISCHARGE FROM A SBR WWTP.
4236001 | ELDORA CITY OF STP | NITROGEN, TOTAL (AS N) | MONITORING ONLY | 2015-05-19 | 5.3 | MG/L | FINAL EFFLUENT | 1 | 1 TIME PER WEEK | SBR | DISCHARGE FROM A SBR WWTP.
4236001 | ELDORA CITY OF STP | NITROGEN, TOTAL (AS N) | MONITORING ONLY | 2015-05-19 | 23.8691 | LBS/DAY | FINAL EFFLUENT | 1 | 1 TIME PER WEEK | SBR | DISCHARGE FROM A SBR WWTP.
4236001 | ELDORA CITY OF STP | NITROGEN, TOTAL (AS N) | MONITORING ONLY | 2015-05-12 | 16.32 | MG/L | RAW WASTE | 1 | 1 TIME PER WEEK | SBR | DISCHARGE FROM A SBR WWTP.
4236001 | ELDORA CITY OF STP | NITROGEN, TOTAL (AS N) | MONITORING ONLY | 2015-05-12 | 73.2265 | LBS/DAY | RAW WASTE | 1 | 1 TIME PER WEEK | SBR | DISCHARGE FROM A SBR WWTP.
4236001 | ELDORA CITY OF STP | NITROGEN, TOTAL (AS N) | MONITORING ONLY | 2015-05-12 | 6.3 | MG/L | FINAL EFFLUENT | 1 | 1 TIME PER WEEK | SBR | DISCHARGE FROM A SBR WWTP.
4236001 | ELDORA CITY OF STP | NITROGEN, TOTAL (AS N) | MONITORING ONLY | 2015-05-12 | 28.2676 | LBS/DAY | FINAL EFFLUENT | 1 | 1 TIME PER WEEK | SBR | DISCHARGE FROM A SBR WWTP.
4236001 | ELDORA CITY OF STP | NITROGEN, TOTAL (AS N) | MONITORING ONLY | 2015-05-06 | 16.8 | MG/L | RAW WASTE | 1 | 1 TIME PER WEEK | SBR | DISCHARGE FROM A SBR WWTP.
4236001 | ELDORA CITY OF STP | NITROGEN, TOTAL (AS N) | MONITORING ONLY | 2015-05-06 | 87.2898 | LBS/DAY | RAW WASTE | 1 | 1 TIME PER WEEK | SBR | DISCHARGE FROM A SBR WWTP.
4236001 | ELDORA CITY OF STP | NITROGEN, TOTAL (AS N) | MONITORING ONLY | 2015-05-06 | 2.9 | MG/L | FINAL EFFLUENT | 1 | 1 TIME PER WEEK | SBR | DISCHARGE FROM A SBR WWTP.
4236001 | ELDORA CITY OF STP | NITROGEN, TOTAL (AS N) | MONITORING ONLY | 2015-05-06 | 15.0679 | LBS/DAY | FINAL EFFLUENT | 1 | 1 TIME PER WEEK | SBR | DISCHARGE FROM A SBR WWTP.
4236001 | ELDORA CITY OF STP | NITROGEN, TOTAL (AS N) | MONITORING ONLY | 2015-04-28 | 25.7 | MG/L | RAW WASTE | 1 | 1 TIME PER WEEK | SBR | DISCHARGE FROM A SBR WWTP.
4236001 | ELDORA CITY OF STP | NITROGEN, TOTAL (AS N) | MONITORING ONLY | 2015-04-28 | 196.5479 | LBS/DAY | RAW WASTE | 1 | 1 TIME PER WEEK | SBR | DISCHARGE FROM A SBR WWTP.
4236001 | ELDORA CITY OF STP | NITROGEN, TOTAL (AS N) | MONITORING ONLY | 2015-04-28 | 14.6 | MG/L | FINAL EFFLUENT | 1 | 1 TIME PER WEEK | SBR | DISCHARGE FROM A SBR WWTP.
4236001 | ELDORA CITY OF STP | NITROGEN, TOTAL (AS N) | MONITORING ONLY | 2015-04-28 | 111.6576 | LBS/DAY | FINAL EFFLUENT | 1 | 1 TIME PER WEEK | SBR | DISCHARGE FROM A SBR WWTP.
4236001 | ELDORA CITY OF STP | NITROGEN, TOTAL (AS N) | MONITORING ONLY | 2015-04-21 | 14.9 | MG/L | RAW WASTE | 1 | 1 TIME PER WEEK | SBR | DISCHARGE FROM A SBR WWTP.
4236001 | ELDORA CITY OF STP | NITROGEN, TOTAL (AS N) | MONITORING ONLY | 2015-04-21 | 123.7689 | LBS/DAY | RAW WASTE | 1 | 1 TIME PER WEEK | SBR | DISCHARGE FROM A SBR WWTP.
4236001 | ELDORA CITY OF STP | NITROGEN, TOTAL (AS N) | MONITORING ONLY | 2015-04-21 | 6 | MG/L | FINAL EFFLUENT | 1 | 1 TIME PER WEEK | SBR | DISCHARGE FROM A SBR WWTP.
4236001 | ELDORA CITY OF STP | NITROGEN, TOTAL (AS N) | MONITORING ONLY | 2015-04-21 | 49.8398 | LBS/DAY | FINAL EFFLUENT | 1 | 1 TIME PER WEEK | SBR | DISCHARGE FROM A SBR WWTP.
4236001 | ELDORA CITY OF STP | NITROGEN, TOTAL (AS N) | MONITORING ONLY | 2015-04-15 | 14.69 | MG/L | RAW WASTE | 1 | 1 TIME PER WEEK | SBR | DISCHARGE FROM A SBR WWTP.
4236001 | ELDORA CITY OF STP | NITROGEN, TOTAL (AS N) | MONITORING ONLY | 2015-04-15 | 75.9591 | LBS/DAY | RAW WASTE | 1 | 1 TIME PER WEEK | SBR | DISCHARGE FROM A SBR WWTP.
4236001 | ELDORA CITY OF STP | NITROGEN, TOTAL (AS N) | MONITORING ONLY | 2015-04-15 | 6.9 | MG/L | FINAL EFFLUENT | 1 | 1 TIME PER WEEK | SBR | DISCHARGE FROM A SBR WWTP.
4236001 | ELDORA CITY OF STP | NITROGEN, TOTAL (AS N) | MONITORING ONLY | 2015-04-15 | 35.6785 | LBS/DAY | FINAL EFFLUENT | 1 | 1 TIME PER WEEK | SBR | DISCHARGE FROM A SBR WWTP.
4236001 | ELDORA CITY OF STP | NITROGEN, TOTAL (AS N) | MONITORING ONLY | 2015-04-07 | 29.73 | MG/L | RAW WASTE | 1 | 1 TIME PER WEEK | SBR | DISCHARGE FROM A SBR WWTP.
4236001 | ELDORA CITY OF STP | NITROGEN, TOTAL (AS N) | MONITORING ONLY | 2015-04-07 | 99.1793 | LBS/DAY | RAW WASTE | 1 | 1 TIME PER WEEK | SBR | DISCHARGE FROM A SBR WWTP.
4236001 | ELDORA CITY OF STP | NITROGEN, TOTAL (AS N) | MONITORING ONLY | 2015-04-07 | 6.1 | MG/L | FINAL EFFLUENT | 1 | 1 TIME PER WEEK | SBR | DISCHARGE FROM A SBR WWTP.
4236001 | ELDORA CITY OF STP | NITROGEN, TOTAL (AS N) | MONITORING ONLY | 2015-04-07 | 20.3496 | LBS/DAY | FINAL EFFLUENT | 1 | 1 TIME PER WEEK | SBR | DISCHARGE FROM A SBR WWTP.
4236001 | ELDORA CITY OF STP | NITROGEN, TOTAL (AS N) | MONITORING ONLY | 2015-04-01 | 18.31 | MG/L | RAW WASTE | 1 | 1 TIME PER WEEK | SBR | DISCHARGE FROM A SBR WWTP.
4236001 | ELDORA CITY OF STP | NITROGEN, TOTAL (AS N) | MONITORING ONLY | 2015-04-01 | 67.3431 | LBS/DAY | RAW WASTE | 1 | 1 TIME PER WEEK | SBR | DISCHARGE FROM A SBR WWTP.
4236001 | ELDORA CITY OF STP | NITROGEN, TOTAL (AS N) | MONITORING ONLY | 2015-04-01 | 6.3 | MG/L | FINAL EFFLUENT | 1 | 1 TIME PER WEEK | SBR | DISCHARGE FROM A SBR WWTP.
4236001 | ELDORA CITY OF STP | NITROGEN, TOTAL (AS N) | MONITORING ONLY | 2015-04-01 | 23.171 | LBS/DAY | FINAL EFFLUENT | 1 | 1 TIME PER WEEK | SBR | DISCHARGE FROM A SBR WWTP.
4236001 | ELDORA CITY OF STP | NITROGEN, TOTAL (AS N) | MONITORING ONLY | 2015-03-24 | 25.23 | MG/L | RAW WASTE | 1 | 1 TIME PER WEEK | SBR | DISCHARGE FROM A SBR WWTP.
4236001 | ELDORA CITY OF STP | NITROGEN, TOTAL (AS N) | MONITORING ONLY | 2015-03-24 | 80.8006 | LBS/DAY | RAW WASTE | 1 | 1 TIME PER WEEK | SBR | DISCHARGE FROM A SBR WWTP.
4236001 | ELDORA CITY OF STP | NITROGEN, TOTAL (AS N) | MONITORING ONLY | 2015-03-24 | 6.8 | MG/L | FINAL EFFLUENT | 1 | 1 TIME PER WEEK | SBR | DISCHARGE FROM A SBR WWTP.
4236001 | ELDORA CITY OF STP | NITROGEN, TOTAL (AS N) | MONITORING ONLY | 2015-03-24 | 21.7774 | LBS/DAY | FINAL EFFLUENT | 1 | 1 TIME PER WEEK | SBR | DISCHARGE FROM A SBR WWTP.
4236001 | ELDORA CITY OF STP | NITROGEN, TOTAL (AS N) | MONITORING ONLY | 2015-03-17 | 18.43 | MG/L | RAW WASTE | 1 | 1 TIME PER WEEK | SBR | DISCHARGE FROM A SBR WWTP.
4236001 | ELDORA CITY OF STP | NITROGEN, TOTAL (AS N) | MONITORING ONLY | 2015-03-17 | 68.553 | LBS/DAY | RAW WASTE | 1 | 1 TIME PER WEEK | SBR | DISCHARGE FROM A SBR WWTP.
4236001 | ELDORA CITY OF STP | NITROGEN, TOTAL (AS N) | MONITORING ONLY | 2015-03-17 | 5.6 | MG/L | FINAL EFFLUENT | 1 | 1 TIME PER WEEK | SBR | DISCHARGE FROM A SBR WWTP.
4236001 | ELDORA CITY OF STP | NITROGEN, TOTAL (AS N) | MONITORING ONLY | 2015-03-17 | 20.83 | LBS/DAY | FINAL EFFLUENT | 1 | 1 TIME PER WEEK | SBR | DISCHARGE FROM A SBR WWTP.
4236001 | ELDORA CITY OF STP | NITROGEN, TOTAL (AS N) | MONITORING ONLY | 2015-03-11 | 17.3 | MG/L | RAW WASTE | 1 | 1 TIME PER WEEK | SBR | DISCHARGE FROM A SBR WWTP.
4236001 | ELDORA CITY OF STP | NITROGEN, TOTAL (AS N) | MONITORING ONLY | 2015-03-11 | 99.266 | LBS/DAY | RAW WASTE | 1 | 1 TIME PER WEEK | SBR | DISCHARGE FROM A SBR WWTP.
4236001 | ELDORA CITY OF STP | NITROGEN, TOTAL (AS N) | MONITORING ONLY | 2015-03-11 | 8.9 | MG/L | FINAL EFFLUENT | 1 | 1 TIME PER WEEK | SBR | DISCHARGE FROM A SBR WWTP.
4236001 | ELDORA CITY OF STP | NITROGEN, TOTAL (AS N) | MONITORING ONLY | 2015-03-11 | 51.0675 | LBS/DAY | FINAL EFFLUENT | 1 | 1 TIME PER WEEK | SBR | DISCHARGE FROM A SBR WWTP.
4236001 | ELDORA CITY OF STP | NITROGEN, TOTAL (AS N) | MONITORING ONLY | 2015-03-03 | 31.1 | MG/L | RAW WASTE | 1 | 1 TIME PER WEEK | SBR | DISCHARGE FROM A SBR WWTP.
4236001 | ELDORA CITY OF STP | NITROGEN, TOTAL (AS N) | MONITORING ONLY | 2015-03-03 | 80.4059 | LBS/DAY | RAW WASTE | 1 | 1 TIME PER WEEK | SBR | DISCHARGE FROM A SBR WWTP.
4236001 | ELDORA CITY OF STP | NITROGEN, TOTAL (AS N) | MONITORING ONLY | 2015-03-03 | 13.6 | MG/L | FINAL EFFLUENT | 1 | 1 TIME PER WEEK | SBR | DISCHARGE FROM A SBR WWTP.
4236001 | ELDORA CITY OF STP | NITROGEN, TOTAL (AS N) | MONITORING ONLY | 2015-03-03 | 35.1614 | LBS/DAY | FINAL EFFLUENT | 1 | 1 TIME PER WEEK | SBR | DISCHARGE FROM A SBR WWTP.
4236001 | ELDORA CITY OF STP | NITROGEN, TOTAL (AS N) | MONITORING ONLY | 2015-02-24 | 24.1 | MG/L | RAW WASTE | 1 | 1 TIME PER WEEK | SBR | DISCHARGE FROM A SBR WWTP.
4236001 | ELDORA CITY OF STP | NITROGEN, TOTAL (AS N) | MONITORING ONLY | 2015-02-24 | 66.127 | LBS/DAY | RAW WASTE | 1 | 1 TIME PER WEEK | SBR | DISCHARGE FROM A SBR WWTP.
4236001 | ELDORA CITY OF STP | NITROGEN, TOTAL (AS N) | MONITORING ONLY | 2015-02-24 | 12.8 | MG/L | FINAL EFFLUENT | 1 | 1 TIME PER WEEK | SBR | DISCHARGE FROM A SBR WWTP.
4236001 | ELDORA CITY OF STP | NITROGEN, TOTAL (AS N) | MONITORING ONLY | 2015-02-24 | 35.1214 | LBS/DAY | FINAL EFFLUENT | 1 | 1 TIME PER WEEK | SBR | DISCHARGE FROM A SBR WWTP.
4236001 | ELDORA CITY OF STP | NITROGEN, TOTAL (AS N) | MONITORING ONLY | 2015-02-17 | 34.39 | MG/L | RAW WASTE | 1 | 1 TIME PER WEEK | SBR | DISCHARGE FROM A SBR WWTP.
4236001 | ELDORA CITY OF STP | NITROGEN, TOTAL (AS N) | MONITORING ONLY | 2015-02-17 | 96.0822 | LBS/DAY | RAW WASTE | 1 | 1 TIME PER WEEK | SBR | DISCHARGE FROM A SBR WWTP.
4236001 | ELDORA CITY OF STP | NITROGEN, TOTAL (AS N) | MONITORING ONLY | 2015-02-17 | 11 | MG/L | FINAL EFFLUENT | 1 | 1 TIME PER WEEK | SBR | DISCHARGE FROM A SBR WWTP.
4236001 | ELDORA CITY OF STP | NITROGEN, TOTAL (AS N) | MONITORING ONLY | 2015-02-17 | 30.7329 | LBS/DAY | FINAL EFFLUENT | 1 | 1 TIME PER WEEK | SBR | DISCHARGE FROM A SBR WWTP.
4236001 | ELDORA CITY OF STP | NITROGEN, TOTAL (AS N) | MONITORING ONLY | 2015-02-10 | 25.44 | MG/L | RAW WASTE | 1 | 1 TIME PER WEEK | SBR | DISCHARGE FROM A SBR WWTP.
4236001 | ELDORA CITY OF STP | NITROGEN, TOTAL (AS N) | MONITORING ONLY | 2015-02-10 | 81.0488 | LBS/DAY | RAW WASTE | 1 | 1 TIME PER WEEK | SBR | DISCHARGE FROM A SBR WWTP.
4236001 | ELDORA CITY OF STP | NITROGEN, TOTAL (AS N) | MONITORING ONLY | 2015-02-10 | 11.1 | MG/L | FINAL EFFLUENT | 1 | 1 TIME PER WEEK | SBR | DISCHARGE FROM A SBR WWTP.
4236001 | ELDORA CITY OF STP | NITROGEN, TOTAL (AS N) | MONITORING ONLY | 2015-02-10 | 35.3633 | LBS/DAY | FINAL EFFLUENT | 1 | 1 TIME PER WEEK | SBR | DISCHARGE FROM A SBR WWTP.
4236001 | ELDORA CITY OF STP | NITROGEN, TOTAL (AS N) | MONITORING ONLY | 2015-02-02 | 30.34 | MG/L | RAW WASTE | 1 | 1 TIME PER WEEK | SBR | DISCHARGE FROM A SBR WWTP.
4236001 | ELDORA CITY OF STP | NITROGEN, TOTAL (AS N) | MONITORING ONLY | 2015-02-02 | 88.5625 | LBS/DAY | RAW WASTE | 1 | 1 TIME PER WEEK | SBR | DISCHARGE FROM A SBR WWTP.
4236001 | ELDORA CITY OF STP | NITROGEN, TOTAL (AS N) | MONITORING ONLY | 2015-02-02 | 9.5 | MG/L | FINAL EFFLUENT | 1 | 1 TIME PER WEEK | SBR | DISCHARGE FROM A SBR WWTP.
4236001 | ELDORA CITY OF STP | NITROGEN, TOTAL (AS N) | MONITORING ONLY | 2015-02-02 | 27.7305 | LBS/DAY | FINAL EFFLUENT | 1 | 1 TIME PER WEEK | SBR | DISCHARGE FROM A SBR WWTP.
4236001 | ELDORA CITY OF STP | NITROGEN, TOTAL (AS N) | MONITORING ONLY | 2015-01-27 | 30.7 | MG/L | RAW WASTE | 1 | 1 TIME PER WEEK | SBR | DISCHARGE FROM A SBR WWTP.
4236001 | ELDORA CITY OF STP | NITROGEN, TOTAL (AS N) | MONITORING ONLY | 2015-01-27 | 119.5697 | LBS/DAY | RAW WASTE | 1 | 1 TIME PER WEEK | SBR | DISCHARGE FROM A SBR WWTP.
4236001 | ELDORA CITY OF STP | NITROGEN, TOTAL (AS N) | MONITORING ONLY | 2015-01-27 | 9.3 | MG/L | FINAL EFFLUENT | 1 | 1 TIME PER WEEK | SBR | DISCHARGE FROM A SBR WWTP.
4236001 | ELDORA CITY OF STP | NITROGEN, TOTAL (AS N) | MONITORING ONLY | 2015-01-27 | 36.2215 | LBS/DAY | FINAL EFFLUENT | 1 | 1 TIME PER WEEK | SBR | DISCHARGE FROM A SBR WWTP.
4236001 | ELDORA CITY OF STP | NITROGEN, TOTAL (AS N) | MONITORING ONLY | 2015-01-20 | 21.6 | MG/L | RAW WASTE | 1 | 1 TIME PER WEEK | SBR | DISCHARGE FROM A SBR WWTP.
4236001 | ELDORA CITY OF STP | NITROGEN, TOTAL (AS N) | MONITORING ONLY | 2015-01-20 | 67.554 | LBS/DAY | RAW WASTE | 1 | 1 TIME PER WEEK | SBR | DISCHARGE FROM A SBR WWTP.
4236001 | ELDORA CITY OF STP | NITROGEN, TOTAL (AS N) | MONITORING ONLY | 2015-01-20 | 11.7 | MG/L | FINAL EFFLUENT | 1 | 1 TIME PER WEEK | SBR | DISCHARGE FROM A SBR WWTP.
4236001 | ELDORA CITY OF STP | NITROGEN, TOTAL (AS N) | MONITORING ONLY | 2015-01-20 | 36.5917 | LBS/DAY | FINAL EFFLUENT | 1 | 1 TIME PER WEEK | SBR | DISCHARGE FROM A SBR WWTP.
4236001 | ELDORA CITY OF STP | NITROGEN, TOTAL (AS N) | MONITORING ONLY | 2015-01-13 | 22.15 | MG/L | RAW WASTE | 1 | 1 TIME PER WEEK | SBR | DISCHARGE FROM A SBR WWTP.
4236001 | ELDORA CITY OF STP | NITROGEN, TOTAL (AS N) | MONITORING ONLY | 2015-01-13 | 68.7199 | LBS/DAY | RAW WASTE | 1 | 1 TIME PER WEEK | SBR | DISCHARGE FROM A SBR WWTP.
4236001 | ELDORA CITY OF STP | NITROGEN, TOTAL (AS N) | MONITORING ONLY | 2015-01-13 | 11.4 | MG/L | FINAL EFFLUENT | 1 | 1 TIME PER WEEK | SBR | DISCHARGE FROM A SBR WWTP.
4236001 | ELDORA CITY OF STP | NITROGEN, TOTAL (AS N) | MONITORING ONLY | 2015-01-13 | 35.3683 | LBS/DAY | FINAL EFFLUENT | 1 | 1 TIME PER WEEK | SBR | DISCHARGE FROM A SBR WWTP.
4236001 | ELDORA CITY OF STP | NITROGEN, TOTAL (AS N) | MONITORING ONLY | 2015-01-06 | 33.1 | MG/L | RAW WASTE | 1 | 1 TIME PER WEEK | SBR | DISCHARGE FROM A SBR WWTP.
4236001 | ELDORA CITY OF STP | NITROGEN, TOTAL (AS N) | MONITORING ONLY | 2015-01-06 | 100.4837 | LBS/DAY | RAW WASTE | 1 | 1 TIME PER WEEK | SBR | DISCHARGE FROM A SBR WWTP.
4236001 | ELDORA CITY OF STP | NITROGEN, TOTAL (AS N) | MONITORING ONLY | 2015-01-06 | 9.5 | MG/L | FINAL EFFLUENT | 1 | 1 TIME PER WEEK | SBR | DISCHARGE FROM A SBR WWTP.
4236001 | ELDORA CITY OF STP | NITROGEN, TOTAL (AS N) | MONITORING ONLY | 2015-01-06 | 28.8397 | LBS/DAY | FINAL EFFLUENT | 1 | 1 TIME PER WEEK | SBR | DISCHARGE FROM A SBR WWTP.
4236001 | ELDORA CITY OF STP | NITROGEN, TOTAL (AS N) | MONITORING ONLY | 2014-12-30 | 24.34 | MG/L | RAW WASTE | 1 | 1 TIME PER WEEK | SBR | DISCHARGE FROM A SBR WWTP.
4236001 | ELDORA CITY OF STP | NITROGEN, TOTAL (AS N) | MONITORING ONLY | 2014-12-30 | 82.6192 | LBS/DAY | RAW WASTE | 1 | 1 TIME PER WEEK | SBR | DISCHARGE FROM A SBR WWTP.
4236001 | ELDORA CITY OF STP | NITROGEN, TOTAL (AS N) | MONITORING ONLY | 2014-12-30 | 9.8 | MG/L | FINAL EFFLUENT | 1 | 1 TIME PER WEEK | SBR | DISCHARGE FROM A SBR WWTP.
4236001 | ELDORA CITY OF STP | NITROGEN, TOTAL (AS N) | MONITORING ONLY | 2014-12-30 | 33.2649 | LBS/DAY | FINAL EFFLUENT | 1 | 1 TIME PER WEEK | SBR | DISCHARGE FROM A SBR WWTP.
4236001 | ELDORA CITY OF STP | NITROGEN, TOTAL (AS N) | MONITORING ONLY | 2014-12-23 | 24.1 | MG/L | RAW WASTE | 1 | 1 TIME PER WEEK | SBR | DISCHARGE FROM A SBR WWTP.
4236001 | ELDORA CITY OF STP | NITROGEN, TOTAL (AS N) | MONITORING ONLY | 2014-12-23 | 111.7527 | LBS/DAY | RAW WASTE | 1 | 1 TIME PER WEEK | SBR | DISCHARGE FROM A SBR WWTP.
4236001 | ELDORA CITY OF STP | NITROGEN, TOTAL (AS N) | MONITORING ONLY | 2014-12-23 | 11.9 | MG/L | FINAL EFFLUENT | 1 | 1 TIME PER WEEK | SBR | DISCHARGE FROM A SBR WWTP.
4236001 | ELDORA CITY OF STP | NITROGEN, TOTAL (AS N) | MONITORING ONLY | 2014-12-23 | 55.1808 | LBS/DAY | FINAL EFFLUENT | 1 | 1 TIME PER WEEK | SBR | DISCHARGE FROM A SBR WWTP.
4236001 | ELDORA CITY OF STP | NITROGEN, TOTAL (AS N) | MONITORING ONLY | 2014-12-16 | 22.1 | MG/L | RAW WASTE | 1 | 1 TIME PER WEEK | SBR | DISCHARGE FROM A SBR WWTP.
4236001 | ELDORA CITY OF STP | NITROGEN, TOTAL (AS N) | MONITORING ONLY | 2014-12-16 | 82.9413 | LBS/DAY | RAW WASTE | 1 | 1 TIME PER WEEK | SBR | DISCHARGE FROM A SBR WWTP.
4236001 | ELDORA CITY OF STP | NITROGEN, TOTAL (AS N) | MONITORING ONLY | 2014-12-16 | 10.6 | MG/L | FINAL EFFLUENT | 1 | 1 TIME PER WEEK | SBR | DISCHARGE FROM A SBR WWTP.
4236001 | ELDORA CITY OF STP | NITROGEN, TOTAL (AS N) | MONITORING ONLY | 2014-12-16 | 39.7818 | LBS/DAY | FINAL EFFLUENT | 1 | 1 TIME PER WEEK | SBR | DISCHARGE FROM A SBR WWTP.
4236001 | ELDORA CITY OF STP | NITROGEN, TOTAL (AS N) | MONITORING ONLY | 2014-12-09 | 27.1 | MG/L | RAW WASTE | 1 | 1 TIME PER WEEK | SBR | DISCHARGE FROM A SBR WWTP.
4236001 | ELDORA CITY OF STP | NITROGEN, TOTAL (AS N) | MONITORING ONLY | 2014-12-09 | 69.1603 | LBS/DAY | RAW WASTE | 1 | 1 TIME PER WEEK | SBR | DISCHARGE FROM A SBR WWTP.
4236001 | ELDORA CITY OF STP | NITROGEN, TOTAL (AS N) | MONITORING ONLY | 2014-12-09 | 11.3 | MG/L | FINAL EFFLUENT | 1 | 1 TIME PER WEEK | SBR | DISCHARGE FROM A SBR WWTP.
4236001 | ELDORA CITY OF STP | NITROGEN, TOTAL (AS N) | MONITORING ONLY | 2014-12-09 | 28.8381 | LBS/DAY | FINAL EFFLUENT | 1 | 1 TIME PER WEEK | SBR | DISCHARGE FROM A SBR WWTP.
4236001 | ELDORA CITY OF STP | NITROGEN, TOTAL (AS N) | MONITORING ONLY | 2014-12-03 | 12.2 | MG/L | FINAL EFFLUENT | 1 | 1 TIME PER WEEK | SBR | DISCHARGE FROM A SBR WWTP.
4236001 | ELDORA CITY OF STP | NITROGEN, TOTAL (AS N) | MONITORING ONLY | 2014-12-03 | 36.0188 | LBS/DAY | FINAL EFFLUENT | 1 | 1 TIME PER WEEK | SBR | DISCHARGE FROM A SBR WWTP.
4236001 | ELDORA CITY OF STP | NITROGEN, TOTAL (AS N) | MONITORING ONLY | 2014-12-02 | 33.1 | MG/L | RAW WASTE | 1 | 1 TIME PER WEEK | SBR | DISCHARGE FROM A SBR WWTP.
4236001 | ELDORA CITY OF STP | NITROGEN, TOTAL (AS N) | MONITORING ONLY | 2014-12-02 | 84.1965 | LBS/DAY | RAW WASTE | 1 | 1 TIME PER WEEK | SBR | DISCHARGE FROM A SBR WWTP.
4236001 | ELDORA CITY OF STP | NITROGEN, TOTAL (AS N) | MONITORING ONLY | 2014-11-24 | 15.1 | MG/L | RAW WASTE | 1 | 1 TIME PER WEEK | SBR | DISCHARGE FROM A SBR WWTP.
4236001 | ELDORA CITY OF STP | NITROGEN, TOTAL (AS N) | MONITORING ONLY | 2014-11-24 | 48.4846 | LBS/DAY | RAW WASTE | 1 | 1 TIME PER WEEK | SBR | DISCHARGE FROM A SBR WWTP.
4236001 | ELDORA CITY OF STP | NITROGEN, TOTAL (AS N) | MONITORING ONLY | 2014-11-24 | 13.3 | MG/L | FINAL EFFLUENT | 1 | 1 TIME PER WEEK | SBR | DISCHARGE FROM A SBR WWTP.
4236001 | ELDORA CITY OF STP | NITROGEN, TOTAL (AS N) | MONITORING ONLY | 2014-11-24 | 42.705 | LBS/DAY | FINAL EFFLUENT | 1 | 1 TIME PER WEEK | SBR | DISCHARGE FROM A SBR WWTP.
4236001 | ELDORA CITY OF STP | NITROGEN, TOTAL (AS N) | MONITORING ONLY | 2014-11-18 | 25.1 | MG/L | RAW WASTE | 1 | 1 TIME PER WEEK | SBR | DISCHARGE FROM A SBR WWTP.
4236001 | ELDORA CITY OF STP | NITROGEN, TOTAL (AS N) | MONITORING ONLY | 2014-11-18 | 71.1736 | LBS/DAY | RAW WASTE | 1 | 1 TIME PER WEEK | SBR | DISCHARGE FROM A SBR WWTP.
4236001 | ELDORA CITY OF STP | NITROGEN, TOTAL (AS N) | MONITORING ONLY | 2014-11-18 | 13.5 | MG/L | FINAL EFFLUENT | 1 | 1 TIME PER WEEK | SBR | DISCHARGE FROM A SBR WWTP.
4236001 | ELDORA CITY OF STP | NITROGEN, TOTAL (AS N) | MONITORING ONLY | 2014-11-18 | 38.2806 | LBS/DAY | FINAL EFFLUENT | 1 | 1 TIME PER WEEK | SBR | DISCHARGE FROM A SBR WWTP.
4236001 | ELDORA CITY OF STP | NITROGEN, TOTAL (AS N) | MONITORING ONLY | 2014-11-13 | 19.1 | MG/L | RAW WASTE | 1 | 1 TIME PER WEEK | SBR | DISCHARGE FROM A SBR WWTP.
4236001 | ELDORA CITY OF STP | NITROGEN, TOTAL (AS N) | MONITORING ONLY | 2014-11-13 | 54.6378 | LBS/DAY | RAW WASTE | 1 | 1 TIME PER WEEK | SBR | DISCHARGE FROM A SBR WWTP.
4236001 | ELDORA CITY OF STP | NITROGEN, TOTAL (AS N) | MONITORING ONLY | 2014-11-13 | 10.2 | MG/L | FINAL EFFLUENT | 1 | 1 TIME PER WEEK | SBR | DISCHARGE FROM A SBR WWTP.
4236001 | ELDORA CITY OF STP | NITROGEN, TOTAL (AS N) | MONITORING ONLY | 2014-11-13 | 29.1783 | LBS/DAY | FINAL EFFLUENT | 1 | 1 TIME PER WEEK | SBR | DISCHARGE FROM A SBR WWTP.
4236001 | ELDORA CITY OF STP | NITROGEN, TOTAL (AS N) | MONITORING ONLY | 2014-11-04 | 22.1 | MG/L | RAW WASTE | 1 | 1 TIME PER WEEK | SBR | DISCHARGE FROM A SBR WWTP.
4236001 | ELDORA CITY OF STP | NITROGEN, TOTAL (AS N) | MONITORING ONLY | 2014-11-04 | 73.357 | LBS/DAY | RAW WASTE | 1 | 1 TIME PER WEEK | SBR | DISCHARGE FROM A SBR WWTP.
4236001 | ELDORA CITY OF STP | NITROGEN, TOTAL (AS N) | MONITORING ONLY | 2014-11-04 | 10.3 | MG/L | FINAL EFFLUENT | 1 | 1 TIME PER WEEK | SBR | DISCHARGE FROM A SBR WWTP.
4236001 | ELDORA CITY OF STP | NITROGEN, TOTAL (AS N) | MONITORING ONLY | 2014-11-04 | 34.189 | LBS/DAY | FINAL EFFLUENT | 1 | 1 TIME PER WEEK | SBR | DISCHARGE FROM A SBR WWTP.
4236001 | ELDORA CITY OF STP | NITROGEN, TOTAL (AS N) | MONITORING ONLY | 2014-10-28 | 19.14 | MG/L | RAW WASTE | 1 | 1 TIME PER WEEK | SBR | DISCHARGE FROM A SBR WWTP.
4236001 | ELDORA CITY OF STP | NITROGEN, TOTAL (AS N) | MONITORING ONLY | 2014-10-28 | 68.3206 | LBS/DAY | RAW WASTE | 1 | 1 TIME PER WEEK | SBR | DISCHARGE FROM A SBR WWTP.
4236001 | ELDORA CITY OF STP | NITROGEN, TOTAL (AS N) | MONITORING ONLY | 2014-10-28 | 9.7 | MG/L | FINAL EFFLUENT | 1 | 1 TIME PER WEEK | SBR | DISCHARGE FROM A SBR WWTP.
4236001 | ELDORA CITY OF STP | NITROGEN, TOTAL (AS N) | MONITORING ONLY | 2014-10-28 | 34.6243 | LBS/DAY | FINAL EFFLUENT | 1 | 1 TIME PER WEEK | SBR | DISCHARGE FROM A SBR WWTP.
4236001 | ELDORA CITY OF STP | NITROGEN, TOTAL (AS N) | MONITORING ONLY | 2014-10-21 | 18.1 | MG/L | RAW WASTE | 1 | 1 TIME PER WEEK | SBR | DISCHARGE FROM A SBR WWTP.
4236001 | ELDORA CITY OF STP | NITROGEN, TOTAL (AS N) | MONITORING ONLY | 2014-10-21 | 64.6083 | LBS/DAY | RAW WASTE | 1 | 1 TIME PER WEEK | SBR | DISCHARGE FROM A SBR WWTP.
4236001 | ELDORA CITY OF STP | NITROGEN, TOTAL (AS N) | MONITORING ONLY | 2014-10-21 | 10.3 | MG/L | FINAL EFFLUENT | 1 | 1 TIME PER WEEK | SBR | DISCHARGE FROM A SBR WWTP.
4236001 | ELDORA CITY OF STP | NITROGEN, TOTAL (AS N) | MONITORING ONLY | 2014-10-21 | 36.7661 | LBS/DAY | FINAL EFFLUENT | 1 | 1 TIME PER WEEK | SBR | DISCHARGE FROM A SBR WWTP.
4236001 | ELDORA CITY OF STP | NITROGEN, TOTAL (AS N) | MONITORING ONLY | 2014-10-14 | 18.23 | MG/L | RAW WASTE | 1 | 1 TIME PER WEEK | SBR | DISCHARGE FROM A SBR WWTP.
4236001 | ELDORA CITY OF STP | NITROGEN, TOTAL (AS N) | MONITORING ONLY | 2014-10-14 | 99.7371 | LBS/DAY | RAW WASTE | 1 | 1 TIME PER WEEK | SBR | DISCHARGE FROM A SBR WWTP.
4236001 | ELDORA CITY OF STP | NITROGEN, TOTAL (AS N) | MONITORING ONLY | 2014-10-14 | 11 | MG/L | FINAL EFFLUENT | 1 | 1 TIME PER WEEK | SBR | DISCHARGE FROM A SBR WWTP.
4236001 | ELDORA CITY OF STP | NITROGEN, TOTAL (AS N) | MONITORING ONLY | 2014-10-14 | 60.1814 | LBS/DAY | FINAL EFFLUENT | 1 | 1 TIME PER WEEK | SBR | DISCHARGE FROM A SBR WWTP.
4236001 | ELDORA CITY OF STP | NITROGEN, TOTAL (AS N) | MONITORING ONLY | 2014-10-07 | 20.1 | MG/L | RAW WASTE | 1 | 1 TIME PER WEEK | SBR | DISCHARGE FROM A SBR WWTP.
4236001 | ELDORA CITY OF STP | NITROGEN, TOTAL (AS N) | MONITORING ONLY | 2014-10-07 | 58.5043 | LBS/DAY | RAW WASTE | 1 | 1 TIME PER WEEK | SBR | DISCHARGE FROM A SBR WWTP.
4236001 | ELDORA CITY OF STP | NITROGEN, TOTAL (AS N) | MONITORING ONLY | 2014-10-07 | 8.8 | MG/L | FINAL EFFLUENT | 1 | 1 TIME PER WEEK | SBR | DISCHARGE FROM A SBR WWTP.
4236001 | ELDORA CITY OF STP | NITROGEN, TOTAL (AS N) | MONITORING ONLY | 2014-10-07 | 25.6138 | LBS/DAY | FINAL EFFLUENT | 1 | 1 TIME PER WEEK | SBR | DISCHARGE FROM A SBR WWTP.
4236001 | ELDORA CITY OF STP | NITROGEN, TOTAL (AS N) | MONITORING ONLY | 2014-09-30 | 24.16 | MG/L | RAW WASTE | 1 | 1 TIME PER WEEK | SBR | DISCHARGE FROM A SBR WWTP.
4236001 | ELDORA CITY OF STP | NITROGEN, TOTAL (AS N) | MONITORING ONLY | 2014-09-30 | 66.0902 | LBS/DAY | RAW WASTE | 1 | 1 TIME PER WEEK | SBR | DISCHARGE FROM A SBR WWTP.
4236001 | ELDORA CITY OF STP | NITROGEN, TOTAL (AS N) | MONITORING ONLY | 2014-09-30 | 14.9 | MG/L | FINAL EFFLUENT | 1 | 1 TIME PER WEEK | SBR | DISCHARGE FROM A SBR WWTP.
4236001 | ELDORA CITY OF STP | NITROGEN, TOTAL (AS N) | MONITORING ONLY | 2014-09-30 | 40.7592 | LBS/DAY | FINAL EFFLUENT | 1 | 1 TIME PER WEEK | SBR | DISCHARGE FROM A SBR WWTP.
4236001 | ELDORA CITY OF STP | NITROGEN, TOTAL (AS N) | MONITORING ONLY | 2014-09-25 | 20.1 | MG/L | RAW WASTE | 1 | 1 TIME PER WEEK | SBR | DISCHARGE FROM A SBR WWTP.
4236001 | ELDORA CITY OF STP | NITROGEN, TOTAL (AS N) | MONITORING ONLY | 2014-09-25 | 63.3657 | LBS/DAY | RAW WASTE | 1 | 1 TIME PER WEEK | SBR | DISCHARGE FROM A SBR WWTP.
4236001 | ELDORA CITY OF STP | NITROGEN, TOTAL (AS N) | MONITORING ONLY | 2014-09-25 | 11.8 | MG/L | FINAL EFFLUENT | 1 | 1 TIME PER WEEK | SBR | DISCHARGE FROM A SBR WWTP.
4236001 | ELDORA CITY OF STP | NITROGEN, TOTAL (AS N) | MONITORING ONLY | 2014-09-25 | 37.1997 | LBS/DAY | FINAL EFFLUENT | 1 | 1 TIME PER WEEK | SBR | DISCHARGE FROM A SBR WWTP.
4236001 | ELDORA CITY OF STP | NITROGEN, TOTAL (AS N) | MONITORING ONLY | 2014-09-16 | 24.1 | MG/L | RAW WASTE | 1 | 1 TIME PER WEEK | SBR | DISCHARGE FROM A SBR WWTP.
4236001 | ELDORA CITY OF STP | NITROGEN, TOTAL (AS N) | MONITORING ONLY | 2014-09-16 | 85.2215 | LBS/DAY | RAW WASTE | 1 | 1 TIME PER WEEK | SBR | DISCHARGE FROM A SBR WWTP.
4236001 | ELDORA CITY OF STP | NITROGEN, TOTAL (AS N) | MONITORING ONLY | 2014-09-16 | 10.6 | MG/L | FINAL EFFLUENT | 1 | 1 TIME PER WEEK | SBR | DISCHARGE FROM A SBR WWTP.
4236001 | ELDORA CITY OF STP | NITROGEN, TOTAL (AS N) | MONITORING ONLY | 2014-09-16 | 37.4833 | LBS/DAY | FINAL EFFLUENT | 1 | 1 TIME PER WEEK | SBR | DISCHARGE FROM A SBR WWTP.
4236001 | ELDORA CITY OF STP | NITROGEN, TOTAL (AS N) | MONITORING ONLY | 2014-09-09 | 17.1 | MG/L | RAW WASTE | 1 | 1 TIME PER WEEK | SBR | DISCHARGE FROM A SBR WWTP.
4236001 | ELDORA CITY OF STP | NITROGEN, TOTAL (AS N) | MONITORING ONLY | 2014-09-09 | 59.0422 | LBS/DAY | RAW WASTE | 1 | 1 TIME PER WEEK | SBR | DISCHARGE FROM A SBR WWTP.
4236001 | ELDORA CITY OF STP | NITROGEN, TOTAL (AS N) | MONITORING ONLY | 2014-09-09 | 6.4 | MG/L | FINAL EFFLUENT | 1 | 1 TIME PER WEEK | SBR | DISCHARGE FROM A SBR WWTP.
4236001 | ELDORA CITY OF STP | NITROGEN, TOTAL (AS N) | MONITORING ONLY | 2014-09-09 | 22.0977 | LBS/DAY | FINAL EFFLUENT | 1 | 1 TIME PER WEEK | SBR | DISCHARGE FROM A SBR WWTP.
4236001 | ELDORA CITY OF STP | NITROGEN, TOTAL (AS N) | MONITORING ONLY | 2014-09-04 | 17.1 | MG/L | RAW WASTE | 1 | 1 TIME PER WEEK | SBR | DISCHARGE FROM A SBR WWTP.
4236001 | ELDORA CITY OF STP | NITROGEN, TOTAL (AS N) | MONITORING ONLY | 2014-09-04 | 63.8911 | LBS/DAY | RAW WASTE | 1 | 1 TIME PER WEEK | SBR | DISCHARGE FROM A SBR WWTP.
4236001 | ELDORA CITY OF STP | NITROGEN, TOTAL (AS N) | MONITORING ONLY | 2014-09-04 | 8.3 | MG/L | FINAL EFFLUENT | 1 | 1 TIME PER WEEK | SBR | DISCHARGE FROM A SBR WWTP.
4236001 | ELDORA CITY OF STP | NITROGEN, TOTAL (AS N) | MONITORING ONLY | 2014-09-04 | 31.0115 | LBS/DAY | FINAL EFFLUENT | 1 | 1 TIME PER WEEK | SBR | DISCHARGE FROM A SBR WWTP.
4236001 | ELDORA CITY OF STP | PHOSPHORUS, TOTAL (AS P) | MONITORING ONLY | 2018-04-25 | 2.48 | MG/L | RAW WASTE | 1 | 1 TIME PER WEEK | SBR | DISCHARGE FROM A SBR WWTP. | RAW WASTE
4236001 | ELDORA CITY OF STP | PHOSPHORUS, TOTAL (AS P) | MONITORING ONLY | 2018-04-25 | 13.9612 | LBS/DAY | RAW WASTE | 1 | 1 TIME PER WEEK | SBR | DISCHARGE FROM A SBR WWTP. | RAW WASTE
4236001 | ELDORA CITY OF STP | PHOSPHORUS, TOTAL (AS P) | MONITORING ONLY | 2018-04-25 | 1.4 | MG/L | FINAL EFFLUENT | 1 | 1 TIME PER WEEK | SBR | DISCHARGE FROM A SBR WWTP. | EFFLUENT AFTER DISINFECTION
4236001 | ELDORA CITY OF STP | PHOSPHORUS, TOTAL (AS P) | MONITORING ONLY | 2018-04-25 | 7.8813 | LBS/DAY | FINAL EFFLUENT | 1 | 1 TIME PER WEEK | SBR | DISCHARGE FROM A SBR WWTP. | EFFLUENT AFTER DISINFECTION
4236001 | ELDORA CITY OF STP | PHOSPHORUS, TOTAL (AS P) | MONITORING ONLY | 2018-04-18 | 1.98 | MG/L | RAW WASTE | 1 | 1 TIME PER WEEK | SBR | DISCHARGE FROM A SBR WWTP. | RAW WASTE
4236001 | ELDORA CITY OF STP | PHOSPHORUS, TOTAL (AS P) | MONITORING ONLY | 2018-04-18 | 12.6987 | LBS/DAY | RAW WASTE | 1 | 1 TIME PER WEEK | SBR | DISCHARGE FROM A SBR WWTP. | RAW WASTE
4236001 | ELDORA CITY OF STP | PHOSPHORUS, TOTAL (AS P) | MONITORING ONLY | 2018-04-18 | 1.12 | MG/L | FINAL EFFLUENT | 1 | 1 TIME PER WEEK | SBR | DISCHARGE FROM A SBR WWTP. | EFFLUENT AFTER DISINFECTION
4236001 | ELDORA CITY OF STP | PHOSPHORUS, TOTAL (AS P) | MONITORING ONLY | 2018-04-18 | 7.1831 | LBS/DAY | FINAL EFFLUENT | 1 | 1 TIME PER WEEK | SBR | DISCHARGE FROM A SBR WWTP. | EFFLUENT AFTER DISINFECTION
4236001 | ELDORA CITY OF STP | PHOSPHORUS, TOTAL (AS P) | MONITORING ONLY | 2018-04-11 | 3.37 | MG/L | RAW WASTE | 1 | 1 TIME PER WEEK | SBR | DISCHARGE FROM A SBR WWTP. | RAW WASTE
4236001 | ELDORA CITY OF STP | PHOSPHORUS, TOTAL (AS P) | MONITORING ONLY | 2018-04-11 | 15.4582 | LBS/DAY | RAW WASTE | 1 | 1 TIME PER WEEK | SBR | DISCHARGE FROM A SBR WWTP. | RAW WASTE
4236001 | ELDORA CITY OF STP | PHOSPHORUS, TOTAL (AS P) | MONITORING ONLY | 2018-04-11 | 1.79 | MG/L | FINAL EFFLUENT | 1 | 1 TIME PER WEEK | SBR | DISCHARGE FROM A SBR WWTP. | EFFLUENT AFTER DISINFECTION
4236001 | ELDORA CITY OF STP | PHOSPHORUS, TOTAL (AS P) | MONITORING ONLY | 2018-04-11 | 8.2107 | LBS/DAY | FINAL EFFLUENT | 1 | 1 TIME PER WEEK | SBR | DISCHARGE FROM A SBR WWTP. | EFFLUENT AFTER DISINFECTION
4236001 | ELDORA CITY OF STP | PHOSPHORUS, TOTAL (AS P) | MONITORING ONLY | 2018-04-04 | 2.98 | MG/L | RAW WASTE | 1 | 1 TIME PER WEEK | SBR | DISCHARGE FROM A SBR WWTP. | RAW WASTE
4236001 | ELDORA CITY OF STP | PHOSPHORUS, TOTAL (AS P) | MONITORING ONLY | 2018-04-04 | 14.3651 | LBS/DAY | RAW WASTE | 1 | 1 TIME PER WEEK | SBR | DISCHARGE FROM A SBR WWTP. | RAW WASTE
4236001 | ELDORA CITY OF STP | PHOSPHORUS, TOTAL (AS P) | MONITORING ONLY | 2018-04-04 | 1.25 | MG/L | FINAL EFFLUENT | 1 | 1 TIME PER WEEK | SBR | DISCHARGE FROM A SBR WWTP. | EFFLUENT AFTER DISINFECTION
4236001 | ELDORA CITY OF STP | PHOSPHORUS, TOTAL (AS P) | MONITORING ONLY | 2018-04-04 | 6.0256 | LBS/DAY | FINAL EFFLUENT | 1 | 1 TIME PER WEEK | SBR | DISCHARGE FROM A SBR WWTP. | EFFLUENT AFTER DISINFECTION
4236001 | ELDORA CITY OF STP | PHOSPHORUS, TOTAL (AS P) | MONITORING ONLY | 2018-03-26 | 4.47 | MG/L | RAW WASTE | 1 | 1 TIME PER WEEK | SBR | DISCHARGE FROM A SBR WWTP. | RAW WASTE
4236001 | ELDORA CITY OF STP | PHOSPHORUS, TOTAL (AS P) | MONITORING ONLY | 2018-03-26 | 16.1049 | LBS/DAY | RAW WASTE | 1 | 1 TIME PER WEEK | SBR | DISCHARGE FROM A SBR WWTP. | RAW WASTE
4236001 | ELDORA CITY OF STP | PHOSPHORUS, TOTAL (AS P) | MONITORING ONLY | 2018-03-26 | 2.42 | MG/L | FINAL EFFLUENT | 1 | 1 TIME PER WEEK | SBR | DISCHARGE FROM A SBR WWTP. | EFFLUENT AFTER DISINFECTION
4236001 | ELDORA CITY OF STP | PHOSPHORUS, TOTAL (AS P) | MONITORING ONLY | 2018-03-26 | 8.719 | LBS/DAY | FINAL EFFLUENT | 1 | 1 TIME PER WEEK | SBR | DISCHARGE FROM A SBR WWTP. | EFFLUENT AFTER DISINFECTION
4236001 | ELDORA CITY OF STP | PHOSPHORUS, TOTAL (AS P) | MONITORING ONLY | 2018-03-21 | 3.59 | MG/L | RAW WASTE | 1 | 1 TIME PER WEEK | SBR | DISCHARGE FROM A SBR WWTP. | RAW WASTE
4236001 | ELDORA CITY OF STP | PHOSPHORUS, TOTAL (AS P) | MONITORING ONLY | 2018-03-21 | 11.9463 | LBS/DAY | RAW WASTE | 1 | 1 TIME PER WEEK | SBR | DISCHARGE FROM A SBR WWTP. | RAW WASTE
4236001 | ELDORA CITY OF STP | PHOSPHORUS, TOTAL (AS P) | MONITORING ONLY | 2018-03-21 | 2.46 | MG/L | FINAL EFFLUENT | 1 | 1 TIME PER WEEK | SBR | DISCHARGE FROM A SBR WWTP. | EFFLUENT AFTER DISINFECTION
4236001 | ELDORA CITY OF STP | PHOSPHORUS, TOTAL (AS P) | MONITORING ONLY | 2018-03-21 | 8.186 | LBS/DAY | FINAL EFFLUENT | 1 | 1 TIME PER WEEK | SBR | DISCHARGE FROM A SBR WWTP. | EFFLUENT AFTER DISINFECTION
4236001 | ELDORA CITY OF STP | PHOSPHORUS, TOTAL (AS P) | MONITORING ONLY | 2018-03-14 | 4.6 | MG/L | RAW WASTE | 1 | 1 TIME PER WEEK | SBR | DISCHARGE FROM A SBR WWTP. | RAW WASTE
4236001 | ELDORA CITY OF STP | PHOSPHORUS, TOTAL (AS P) | MONITORING ONLY | 2018-03-14 | 14.5016 | LBS/DAY | RAW WASTE | 1 | 1 TIME PER WEEK | SBR | DISCHARGE FROM A SBR WWTP. | RAW WASTE
4236001 | ELDORA CITY OF STP | PHOSPHORUS, TOTAL (AS P) | MONITORING ONLY | 2018-03-14 | 2.45 | MG/L | FINAL EFFLUENT | 1 | 1 TIME PER WEEK | SBR | DISCHARGE FROM A SBR WWTP. | EFFLUENT AFTER DISINFECTION
4236001 | ELDORA CITY OF STP | PHOSPHORUS, TOTAL (AS P) | MONITORING ONLY | 2018-03-14 | 7.7237 | LBS/DAY | FINAL EFFLUENT | 1 | 1 TIME PER WEEK | SBR | DISCHARGE FROM A SBR WWTP. | EFFLUENT AFTER DISINFECTION
4236001 | ELDORA CITY OF STP | PHOSPHORUS, TOTAL (AS P) | MONITORING ONLY | 2018-03-07 | 3.73 | MG/L | RAW WASTE | 1 | 1 TIME PER WEEK | SBR | DISCHARGE FROM A SBR WWTP. | RAW WASTE
4236001 | ELDORA CITY OF STP | PHOSPHORUS, TOTAL (AS P) | MONITORING ONLY | 2018-03-07 | 12.5055 | LBS/DAY | RAW WASTE | 1 | 1 TIME PER WEEK | SBR | DISCHARGE FROM A SBR WWTP. | RAW WASTE
4236001 | ELDORA CITY OF STP | PHOSPHORUS, TOTAL (AS P) | MONITORING ONLY | 2018-03-07 | 1.87 | MG/L | FINAL EFFLUENT | 1 | 1 TIME PER WEEK | SBR | DISCHARGE FROM A SBR WWTP. | EFFLUENT AFTER DISINFECTION
4236001 | ELDORA CITY OF STP | PHOSPHORUS, TOTAL (AS P) | MONITORING ONLY | 2018-03-07 | 6.2695 | LBS/DAY | FINAL EFFLUENT | 1 | 1 TIME PER WEEK | SBR | DISCHARGE FROM A SBR WWTP. | EFFLUENT AFTER DISINFECTION
4236001 | ELDORA CITY OF STP | PHOSPHORUS, TOTAL (AS P) | MONITORING ONLY | 2018-02-26 | 4.07 | MG/L | RAW WASTE | 1 | 1 TIME PER WEEK | SBR | DISCHARGE FROM A SBR WWTP. | RAW WASTE
4236001 | ELDORA CITY OF STP | PHOSPHORUS, TOTAL (AS P) | MONITORING ONLY | 2018-02-26 | 13.8491 | LBS/DAY | RAW WASTE | 1 | 1 TIME PER WEEK | SBR | DISCHARGE FROM A SBR WWTP. | RAW WASTE
4236001 | ELDORA CITY OF STP | PHOSPHORUS, TOTAL (AS P) | MONITORING ONLY | 2018-02-26 | 2.14 | MG/L | FINAL EFFLUENT | 1 | 1 TIME PER WEEK | SBR | DISCHARGE FROM A SBR WWTP. | EFFLUENT AFTER DISINFECTION
4236001 | ELDORA CITY OF STP | PHOSPHORUS, TOTAL (AS P) | MONITORING ONLY | 2018-02-26 | 7.2818 | LBS/DAY | FINAL EFFLUENT | 1 | 1 TIME PER WEEK | SBR | DISCHARGE FROM A SBR WWTP. | EFFLUENT AFTER DISINFECTION
4236001 | ELDORA CITY OF STP | PHOSPHORUS, TOTAL (AS P) | MONITORING ONLY | 2018-02-14 | 4.55 | MG/L | RAW WASTE | 1 | 1 TIME PER WEEK | SBR | DISCHARGE FROM A SBR WWTP. | RAW WASTE
4236001 | ELDORA CITY OF STP | PHOSPHORUS, TOTAL (AS P) | MONITORING ONLY | 2018-02-14 | 11.5359 | LBS/DAY | RAW WASTE | 1 | 1 TIME PER WEEK | SBR | DISCHARGE FROM A SBR WWTP. | RAW WASTE
4236001 | ELDORA CITY OF STP | PHOSPHORUS, TOTAL (AS P) | MONITORING ONLY | 2018-02-14 | 2.99 | MG/L | FINAL EFFLUENT | 1 | 1 TIME PER WEEK | SBR | DISCHARGE FROM A SBR WWTP. | EFFLUENT AFTER DISINFECTION
4236001 | ELDORA CITY OF STP | PHOSPHORUS, TOTAL (AS P) | MONITORING ONLY | 2018-02-14 | 7.5807 | LBS/DAY | FINAL EFFLUENT | 1 | 1 TIME PER WEEK | SBR | DISCHARGE FROM A SBR WWTP. | EFFLUENT AFTER DISINFECTION
4236001 | ELDORA CITY OF STP | PHOSPHORUS, TOTAL (AS P) | MONITORING ONLY | 2018-02-07 | 4.41 | MG/L | RAW WASTE | 1 | 1 TIME PER WEEK | SBR | DISCHARGE FROM A SBR WWTP. | RAW WASTE
4236001 | ELDORA CITY OF STP | PHOSPHORUS, TOTAL (AS P) | MONITORING ONLY | 2018-02-07 | 11.2545 | LBS/DAY | RAW WASTE | 1 | 1 TIME PER WEEK | SBR | DISCHARGE FROM A SBR WWTP. | RAW WASTE
4236001 | ELDORA CITY OF STP | PHOSPHORUS, TOTAL (AS P) | MONITORING ONLY | 2018-02-07 | 2.8 | MG/L | FINAL EFFLUENT | 1 | 1 TIME PER WEEK | SBR | DISCHARGE FROM A SBR WWTP. | EFFLUENT AFTER DISINFECTION
4236001 | ELDORA CITY OF STP | PHOSPHORUS, TOTAL (AS P) | MONITORING ONLY | 2018-02-07 | 7.1457 | LBS/DAY | FINAL EFFLUENT | 1 | 1 TIME PER WEEK | SBR | DISCHARGE FROM A SBR WWTP. | EFFLUENT AFTER DISINFECTION
4236001 | ELDORA CITY OF STP | PHOSPHORUS, TOTAL (AS P) | MONITORING ONLY | 2018-01-29 | 4.95 | MG/L | RAW WASTE | 1 | 1 TIME PER WEEK | SBR | DISCHARGE FROM A SBR WWTP. | RAW WASTE
4236001 | ELDORA CITY OF STP | PHOSPHORUS, TOTAL (AS P) | MONITORING ONLY | 2018-01-29 | 12.55 | LBS/DAY | RAW WASTE | 1 | 1 TIME PER WEEK | SBR | DISCHARGE FROM A SBR WWTP. | RAW WASTE
4236001 | ELDORA CITY OF STP | PHOSPHORUS, TOTAL (AS P) | MONITORING ONLY | 2018-01-29 | 1.9 | MG/L | FINAL EFFLUENT | 1 | 1 TIME PER WEEK | SBR | DISCHARGE FROM A SBR WWTP. | EFFLUENT AFTER DISINFECTION
4236001 | ELDORA CITY OF STP | PHOSPHORUS, TOTAL (AS P) | MONITORING ONLY | 2018-01-29 | 4.8172 | LBS/DAY | FINAL EFFLUENT | 1 | 1 TIME PER WEEK | SBR | DISCHARGE FROM A SBR WWTP. | EFFLUENT AFTER DISINFECTION
4236001 | ELDORA CITY OF STP | PHOSPHORUS, TOTAL (AS P) | MONITORING ONLY | 2018-01-24 | 3.25 | MG/L | RAW WASTE | 1 | 1 TIME PER WEEK | SBR | DISCHARGE FROM A SBR WWTP. | RAW WASTE
4236001 | ELDORA CITY OF STP | PHOSPHORUS, TOTAL (AS P) | MONITORING ONLY | 2018-01-24 | 10.5438 | LBS/DAY | RAW WASTE | 1 | 1 TIME PER WEEK | SBR | DISCHARGE FROM A SBR WWTP. | RAW WASTE
4236001 | ELDORA CITY OF STP | PHOSPHORUS, TOTAL (AS P) | MONITORING ONLY | 2018-01-24 | 1.69 | MG/L | FINAL EFFLUENT | 1 | 1 TIME PER WEEK | SBR | DISCHARGE FROM A SBR WWTP. | EFFLUENT AFTER DISINFECTION
4236001 | ELDORA CITY OF STP | PHOSPHORUS, TOTAL (AS P) | MONITORING ONLY | 2018-01-24 | 5.4828 | LBS/DAY | FINAL EFFLUENT | 1 | 1 TIME PER WEEK | SBR | DISCHARGE FROM A SBR WWTP. | EFFLUENT AFTER DISINFECTION
4236001 | ELDORA CITY OF STP | PHOSPHORUS, TOTAL (AS P) | MONITORING ONLY | 2018-01-17 | 5.52 | MG/L | RAW WASTE | 1 | 1 TIME PER WEEK | SBR | DISCHARGE FROM A SBR WWTP. | RAW WASTE
4236001 | ELDORA CITY OF STP | PHOSPHORUS, TOTAL (AS P) | MONITORING ONLY | 2018-01-17 | 13.3967 | LBS/DAY | RAW WASTE | 1 | 1 TIME PER WEEK | SBR | DISCHARGE FROM A SBR WWTP. | RAW WASTE
4236001 | ELDORA CITY OF STP | PHOSPHORUS, TOTAL (AS P) | MONITORING ONLY | 2018-01-17 | 3.43 | MG/L | FINAL EFFLUENT | 1 | 1 TIME PER WEEK | SBR | DISCHARGE FROM A SBR WWTP. | EFFLUENT AFTER DISINFECTION
4236001 | ELDORA CITY OF STP | PHOSPHORUS, TOTAL (AS P) | MONITORING ONLY | 2018-01-17 | 8.3244 | LBS/DAY | FINAL EFFLUENT | 1 | 1 TIME PER WEEK | SBR | DISCHARGE FROM A SBR WWTP. | EFFLUENT AFTER DISINFECTION
4236001 | ELDORA CITY OF STP | PHOSPHORUS, TOTAL (AS P) | MONITORING ONLY | 2018-01-10 | 5.11 | MG/L | RAW WASTE | 1 | 1 TIME PER WEEK | SBR | DISCHARGE FROM A SBR WWTP. | RAW WASTE
4236001 | ELDORA CITY OF STP | PHOSPHORUS, TOTAL (AS P) | MONITORING ONLY | 2018-01-10 | 12.7 | LBS/DAY | RAW WASTE | 1 | 1 TIME PER WEEK | SBR | DISCHARGE FROM A SBR WWTP. | RAW WASTE
4236001 | ELDORA CITY OF STP | PHOSPHORUS, TOTAL (AS P) | MONITORING ONLY | 2018-01-10 | 3.35 | MG/L | FINAL EFFLUENT | 1 | 1 TIME PER WEEK | SBR | DISCHARGE FROM A SBR WWTP. | EFFLUENT AFTER DISINFECTION
4236001 | ELDORA CITY OF STP | PHOSPHORUS, TOTAL (AS P) | MONITORING ONLY | 2018-01-10 | 8.3258 | LBS/DAY | FINAL EFFLUENT | 1 | 1 TIME PER WEEK | SBR | DISCHARGE FROM A SBR WWTP. | EFFLUENT AFTER DISINFECTION
4236001 | ELDORA CITY OF STP | PHOSPHORUS, TOTAL (AS P) | MONITORING ONLY | 2018-01-04 | 5.48 | MG/L | RAW WASTE | 1 | 1 TIME PER WEEK | SBR | DISCHARGE FROM A SBR WWTP. | RAW WASTE
4236001 | ELDORA CITY OF STP | PHOSPHORUS, TOTAL (AS P) | MONITORING ONLY | 2018-01-04 | 12.2028 | LBS/DAY | RAW WASTE | 1 | 1 TIME PER WEEK | SBR | DISCHARGE FROM A SBR WWTP. | RAW WASTE
4236001 | ELDORA CITY OF STP | PHOSPHORUS, TOTAL (AS P) | MONITORING ONLY | 2018-01-04 | 3.51 | MG/L | FINAL EFFLUENT | 1 | 1 TIME PER WEEK | SBR | DISCHARGE FROM A SBR WWTP. | EFFLUENT AFTER DISINFECTION
4236001 | ELDORA CITY OF STP | PHOSPHORUS, TOTAL (AS P) | MONITORING ONLY | 2018-01-04 | 7.816 | LBS/DAY | FINAL EFFLUENT | 1 | 1 TIME PER WEEK | SBR | DISCHARGE FROM A SBR WWTP. | EFFLUENT AFTER DISINFECTION
4236001 | ELDORA CITY OF STP | PHOSPHORUS, TOTAL (AS P) | MONITORING ONLY | 2017-12-28 | 4.52 | MG/L | RAW WASTE | 1 | 1 TIME PER WEEK | SBR | DISCHARGE FROM A SBR WWTP. | RAW WASTE
4236001 | ELDORA CITY OF STP | PHOSPHORUS, TOTAL (AS P) | MONITORING ONLY | 2017-12-28 | 9.952 | LBS/DAY | RAW WASTE | 1 | 1 TIME PER WEEK | SBR | DISCHARGE FROM A SBR WWTP. | RAW WASTE
4236001 | ELDORA CITY OF STP | PHOSPHORUS, TOTAL (AS P) | MONITORING ONLY | 2017-12-28 | 3.55 | MG/L | FINAL EFFLUENT | 1 | 1 TIME PER WEEK | SBR | DISCHARGE FROM A SBR WWTP. | EFFLUENT AFTER DISINFECTION
4236001 | ELDORA CITY OF STP | PHOSPHORUS, TOTAL (AS P) | MONITORING ONLY | 2017-12-28 | 7.8162 | LBS/DAY | FINAL EFFLUENT | 1 | 1 TIME PER WEEK | SBR | DISCHARGE FROM A SBR WWTP. | EFFLUENT AFTER DISINFECTION
4236001 | ELDORA CITY OF STP | PHOSPHORUS, TOTAL (AS P) | MONITORING ONLY | 2017-12-20 | 5.11 | MG/L | RAW WASTE | 1 | 1 TIME PER WEEK | SBR | DISCHARGE FROM A SBR WWTP. | RAW WASTE
4236001 | ELDORA CITY OF STP | PHOSPHORUS, TOTAL (AS P) | MONITORING ONLY | 2017-12-20 | 12.9983 | LBS/DAY | RAW WASTE | 1 | 1 TIME PER WEEK | SBR | DISCHARGE FROM A SBR WWTP. | RAW WASTE
4236001 | ELDORA CITY OF STP | PHOSPHORUS, TOTAL (AS P) | MONITORING ONLY | 2017-12-20 | 3.53 | MG/L | FINAL EFFLUENT | 1 | 1 TIME PER WEEK | SBR | DISCHARGE FROM A SBR WWTP. | EFFLUENT AFTER DISINFECTION
4236001 | ELDORA CITY OF STP | PHOSPHORUS, TOTAL (AS P) | MONITORING ONLY | 2017-12-20 | 8.9793 | LBS/DAY | FINAL EFFLUENT | 1 | 1 TIME PER WEEK | SBR | DISCHARGE FROM A SBR WWTP. | EFFLUENT AFTER DISINFECTION
4236001 | ELDORA CITY OF STP | PHOSPHORUS, TOTAL (AS P) | MONITORING ONLY | 2017-12-13 | 4.32 | MG/L | RAW WASTE | 1 | 1 TIME PER WEEK | SBR | DISCHARGE FROM A SBR WWTP. | RAW WASTE
4236001 | ELDORA CITY OF STP | PHOSPHORUS, TOTAL (AS P) | MONITORING ONLY | 2017-12-13 | 10.9167 | LBS/DAY | RAW WASTE | 1 | 1 TIME PER WEEK | SBR | DISCHARGE FROM A SBR WWTP. | RAW WASTE
4236001 | ELDORA CITY OF STP | PHOSPHORUS, TOTAL (AS P) | MONITORING ONLY | 2017-12-13 | 3.54 | MG/L | FINAL EFFLUENT | 1 | 1 TIME PER WEEK | SBR | DISCHARGE FROM A SBR WWTP. | EFFLUENT AFTER DISINFECTION
4236001 | ELDORA CITY OF STP | PHOSPHORUS, TOTAL (AS P) | MONITORING ONLY | 2017-12-13 | 8.9457 | LBS/DAY | FINAL EFFLUENT | 1 | 1 TIME PER WEEK | SBR | DISCHARGE FROM A SBR WWTP. | EFFLUENT AFTER DISINFECTION
4236001 | ELDORA CITY OF STP | PHOSPHORUS, TOTAL (AS P) | MONITORING ONLY | 2017-12-06 | 4.93 | MG/L | RAW WASTE | 1 | 1 TIME PER WEEK | SBR | DISCHARGE FROM A SBR WWTP. | RAW WASTE
4236001 | ELDORA CITY OF STP | PHOSPHORUS, TOTAL (AS P) | MONITORING ONLY | 2017-12-06 | 12.5816 | LBS/DAY | RAW WASTE | 1 | 1 TIME PER WEEK | SBR | DISCHARGE FROM A SBR WWTP. | RAW WASTE
4236001 | ELDORA CITY OF STP | PHOSPHORUS, TOTAL (AS P) | MONITORING ONLY | 2017-12-06 | 3.47 | MG/L | FINAL EFFLUENT | 1 | 1 TIME PER WEEK | SBR | DISCHARGE FROM A SBR WWTP. | EFFLUENT AFTER DISINFECTION
4236001 | ELDORA CITY OF STP | PHOSPHORUS, TOTAL (AS P) | MONITORING ONLY | 2017-12-06 | 8.8556 | LBS/DAY | FINAL EFFLUENT | 1 | 1 TIME PER WEEK | SBR | DISCHARGE FROM A SBR WWTP. | EFFLUENT AFTER DISINFECTION
4236001 | ELDORA CITY OF STP | PHOSPHORUS, TOTAL (AS P) | MONITORING ONLY | 2017-11-29 | 4.63 | MG/L | RAW WASTE | 1 | 1 TIME PER WEEK | SBR | DISCHARGE FROM A SBR WWTP. | RAW WASTE
4236001 | ELDORA CITY OF STP | PHOSPHORUS, TOTAL (AS P) | MONITORING ONLY | 2017-11-29 | 10.3872 | LBS/DAY | RAW WASTE | 1 | 1 TIME PER WEEK | SBR | DISCHARGE FROM A SBR WWTP. | RAW WASTE
4236001 | ELDORA CITY OF STP | PHOSPHORUS, TOTAL (AS P) | MONITORING ONLY | 2017-11-29 | 3.11 | MG/L | FINAL EFFLUENT | 1 | 1 TIME PER WEEK | SBR | DISCHARGE FROM A SBR WWTP. | EFFLUENT AFTER DISINFECTION
4236001 | ELDORA CITY OF STP | PHOSPHORUS, TOTAL (AS P) | MONITORING ONLY | 2017-11-29 | 6.9772 | LBS/DAY | FINAL EFFLUENT | 1 | 1 TIME PER WEEK | SBR | DISCHARGE FROM A SBR WWTP. | EFFLUENT AFTER DISINFECTION
4236001 | ELDORA CITY OF STP | PHOSPHORUS, TOTAL (AS P) | MONITORING ONLY | 2017-11-22 | 4.99 | MG/L | RAW WASTE | 1 | 1 TIME PER WEEK | SBR | DISCHARGE FROM A SBR WWTP. | RAW WASTE
4236001 | ELDORA CITY OF STP | PHOSPHORUS, TOTAL (AS P) | MONITORING ONLY | 2017-11-22 | 11.7775 | LBS/DAY | RAW WASTE | 1 | 1 TIME PER WEEK | SBR | DISCHARGE FROM A SBR WWTP. | RAW WASTE
4236001 | ELDORA CITY OF STP | PHOSPHORUS, TOTAL (AS P) | MONITORING ONLY | 2017-11-22 | 3.16 | MG/L | FINAL EFFLUENT | 1 | 1 TIME PER WEEK | SBR | DISCHARGE FROM A SBR WWTP. | EFFLUENT AFTER DISINFECTION
4236001 | ELDORA CITY OF STP | PHOSPHORUS, TOTAL (AS P) | MONITORING ONLY | 2017-11-22 | 7.4583 | LBS/DAY | FINAL EFFLUENT | 1 | 1 TIME PER WEEK | SBR | DISCHARGE FROM A SBR WWTP. | EFFLUENT AFTER DISINFECTION
4236001 | ELDORA CITY OF STP | PHOSPHORUS, TOTAL (AS P) | MONITORING ONLY | 2017-11-15 | 4.8 | MG/L | RAW WASTE | 1 | 1 TIME PER WEEK | SBR | DISCHARGE FROM A SBR WWTP. | RAW WASTE
4236001 | ELDORA CITY OF STP | PHOSPHORUS, TOTAL (AS P) | MONITORING ONLY | 2017-11-15 | 14.0112 | LBS/DAY | RAW WASTE | 1 | 1 TIME PER WEEK | SBR | DISCHARGE FROM A SBR WWTP. | RAW WASTE
4236001 | ELDORA CITY OF STP | PHOSPHORUS, TOTAL (AS P) | MONITORING ONLY | 2017-11-15 | 3.21 | MG/L | FINAL EFFLUENT | 1 | 1 TIME PER WEEK | SBR | DISCHARGE FROM A SBR WWTP. | EFFLUENT AFTER DISINFECTION
4236001 | ELDORA CITY OF STP | PHOSPHORUS, TOTAL (AS P) | MONITORING ONLY | 2017-11-15 | 9.37 | LBS/DAY | FINAL EFFLUENT | 1 | 1 TIME PER WEEK | SBR | DISCHARGE FROM A SBR WWTP. | EFFLUENT AFTER DISINFECTION
4236001 | ELDORA CITY OF STP | PHOSPHORUS, TOTAL (AS P) | MONITORING ONLY | 2017-11-08 | 4.6 | MG/L | RAW WASTE | 1 | 1 TIME PER WEEK | SBR | DISCHARGE FROM A SBR WWTP. | RAW WASTE
4236001 | ELDORA CITY OF STP | PHOSPHORUS, TOTAL (AS P) | MONITORING ONLY | 2017-11-08 | 12.9287 | LBS/DAY | RAW WASTE | 1 | 1 TIME PER WEEK | SBR | DISCHARGE FROM A SBR WWTP. | RAW WASTE
4236001 | ELDORA CITY OF STP | PHOSPHORUS, TOTAL (AS P) | MONITORING ONLY | 2017-11-08 | 3.19 | MG/L | FINAL EFFLUENT | 1 | 1 TIME PER WEEK | SBR | DISCHARGE FROM A SBR WWTP. | EFFLUENT AFTER DISINFECTION
4236001 | ELDORA CITY OF STP | PHOSPHORUS, TOTAL (AS P) | MONITORING ONLY | 2017-11-08 | 8.9658 | LBS/DAY | FINAL EFFLUENT | 1 | 1 TIME PER WEEK | SBR | DISCHARGE FROM A SBR WWTP. | EFFLUENT AFTER DISINFECTION
4236001 | ELDORA CITY OF STP | PHOSPHORUS, TOTAL (AS P) | MONITORING ONLY | 2017-11-03 | 4.82 | MG/L | RAW WASTE | 1 | 1 TIME PER WEEK | SBR | DISCHARGE FROM A SBR WWTP. | RAW WASTE
4236001 | ELDORA CITY OF STP | PHOSPHORUS, TOTAL (AS P) | MONITORING ONLY | 2017-11-03 | 12.9842 | LBS/DAY | RAW WASTE | 1 | 1 TIME PER WEEK | SBR | DISCHARGE FROM A SBR WWTP. | RAW WASTE
4236001 | ELDORA CITY OF STP | PHOSPHORUS, TOTAL (AS P) | MONITORING ONLY | 2017-11-03 | 2.98 | MG/L | FINAL EFFLUENT | 1 | 1 TIME PER WEEK | SBR | DISCHARGE FROM A SBR WWTP. | EFFLUENT AFTER DISINFECTION
4236001 | ELDORA CITY OF STP | PHOSPHORUS, TOTAL (AS P) | MONITORING ONLY | 2017-11-03 | 8.0276 | LBS/DAY | FINAL EFFLUENT | 1 | 1 TIME PER WEEK | SBR | DISCHARGE FROM A SBR WWTP. | EFFLUENT AFTER DISINFECTION
4236001 | ELDORA CITY OF STP | PHOSPHORUS, TOTAL (AS P) | MONITORING ONLY | 2017-10-23 | 4.54 | MG/L | RAW WASTE | 1 | 1 TIME PER WEEK | SBR | DISCHARGE FROM A SBR WWTP. | RAW WASTE
4236001 | ELDORA CITY OF STP | PHOSPHORUS, TOTAL (AS P) | MONITORING ONLY | 2017-10-23 | 14.9561 | LBS/DAY | RAW WASTE | 1 | 1 TIME PER WEEK | SBR | DISCHARGE FROM A SBR WWTP. | RAW WASTE
4236001 | ELDORA CITY OF STP | PHOSPHORUS, TOTAL (AS P) | MONITORING ONLY | 2017-10-23 | 2.51 | MG/L | FINAL EFFLUENT | 1 | 1 TIME PER WEEK | SBR | DISCHARGE FROM A SBR WWTP. | EFFLUENT AFTER DISINFECTION
4236001 | ELDORA CITY OF STP | PHOSPHORUS, TOTAL (AS P) | MONITORING ONLY | 2017-10-23 | 8.2687 | LBS/DAY | FINAL EFFLUENT | 1 | 1 TIME PER WEEK | SBR | DISCHARGE FROM A SBR WWTP. | EFFLUENT AFTER DISINFECTION
4236001 | ELDORA CITY OF STP | PHOSPHORUS, TOTAL (AS P) | MONITORING ONLY | 2017-10-18 | 4.82 | MG/L | RAW WASTE | 1 | 1 TIME PER WEEK | SBR | DISCHARGE FROM A SBR WWTP. | RAW WASTE
4236001 | ELDORA CITY OF STP | PHOSPHORUS, TOTAL (AS P) | MONITORING ONLY | 2017-10-18 | 18.5718 | LBS/DAY | RAW WASTE | 1 | 1 TIME PER WEEK | SBR | DISCHARGE FROM A SBR WWTP. | RAW WASTE
4236001 | ELDORA CITY OF STP | PHOSPHORUS, TOTAL (AS P) | MONITORING ONLY | 2017-10-18 | 2.44 | MG/L | FINAL EFFLUENT | 1 | 1 TIME PER WEEK | SBR | DISCHARGE FROM A SBR WWTP. | EFFLUENT AFTER DISINFECTION
4236001 | ELDORA CITY OF STP | PHOSPHORUS, TOTAL (AS P) | MONITORING ONLY | 2017-10-18 | 9.4015 | LBS/DAY | FINAL EFFLUENT | 1 | 1 TIME PER WEEK | SBR | DISCHARGE FROM A SBR WWTP. | EFFLUENT AFTER DISINFECTION
4236001 | ELDORA CITY OF STP | PHOSPHORUS, TOTAL (AS P) | MONITORING ONLY | 2017-10-11 | 3.9 | MG/L | RAW WASTE | 1 | 1 TIME PER WEEK | SBR | DISCHARGE FROM A SBR WWTP. | RAW WASTE
4236001 | ELDORA CITY OF STP | PHOSPHORUS, TOTAL (AS P) | MONITORING ONLY | 2017-10-11 | 17.3689 | LBS/DAY | RAW WASTE | 1 | 1 TIME PER WEEK | SBR | DISCHARGE FROM A SBR WWTP. | RAW WASTE
4236001 | ELDORA CITY OF STP | PHOSPHORUS, TOTAL (AS P) | MONITORING ONLY | 2017-10-11 | 1.88 | MG/L | FINAL EFFLUENT | 1 | 1 TIME PER WEEK | SBR | DISCHARGE FROM A SBR WWTP. | EFFLUENT AFTER DISINFECTION
4236001 | ELDORA CITY OF STP | PHOSPHORUS, TOTAL (AS P) | MONITORING ONLY | 2017-10-11 | 8.3727 | LBS/DAY | FINAL EFFLUENT | 1 | 1 TIME PER WEEK | SBR | DISCHARGE FROM A SBR WWTP. | EFFLUENT AFTER DISINFECTION
4236001 | ELDORA CITY OF STP | PHOSPHORUS, TOTAL (AS P) | MONITORING ONLY | 2017-10-04 | 5.93 | MG/L | RAW WASTE | 1 | 1 TIME PER WEEK | SBR | DISCHARGE FROM A SBR WWTP. | RAW WASTE
4236001 | ELDORA CITY OF STP | PHOSPHORUS, TOTAL (AS P) | MONITORING ONLY | 2017-10-04 | 16.37 | LBS/DAY | RAW WASTE | 1 | 1 TIME PER WEEK | SBR | DISCHARGE FROM A SBR WWTP. | RAW WASTE
4236001 | ELDORA CITY OF STP | PHOSPHORUS, TOTAL (AS P) | MONITORING ONLY | 2017-10-04 | 4.19 | MG/L | FINAL EFFLUENT | 1 | 1 TIME PER WEEK | SBR | DISCHARGE FROM A SBR WWTP. | EFFLUENT AFTER DISINFECTION
4236001 | ELDORA CITY OF STP | PHOSPHORUS, TOTAL (AS P) | MONITORING ONLY | 2017-10-04 | 11.5667 | LBS/DAY | FINAL EFFLUENT | 1 | 1 TIME PER WEEK | SBR | DISCHARGE FROM A SBR WWTP. | EFFLUENT AFTER DISINFECTION
4236001 | ELDORA CITY OF STP | PHOSPHORUS, TOTAL (AS P) | MONITORING ONLY | 2017-09-25 | 5.17 | MG/L | RAW WASTE | 1 | 1 TIME PER WEEK | SBR | DISCHARGE FROM A SBR WWTP. | RAW WASTE
4236001 | ELDORA CITY OF STP | PHOSPHORUS, TOTAL (AS P) | MONITORING ONLY | 2017-09-25 | 10.3483 | LBS/DAY | RAW WASTE | 1 | 1 TIME PER WEEK | SBR | DISCHARGE FROM A SBR WWTP. | RAW WASTE
4236001 | ELDORA CITY OF STP | PHOSPHORUS, TOTAL (AS P) | MONITORING ONLY | 2017-09-25 | 4.15 | MG/L | FINAL EFFLUENT | 1 | 1 TIME PER WEEK | SBR | DISCHARGE FROM A SBR WWTP. | EFFLUENT AFTER DISINFECTION
4236001 | ELDORA CITY OF STP | PHOSPHORUS, TOTAL (AS P) | MONITORING ONLY | 2017-09-25 | 8.3066 | LBS/DAY | FINAL EFFLUENT | 1 | 1 TIME PER WEEK | SBR | DISCHARGE FROM A SBR WWTP. | EFFLUENT AFTER DISINFECTION
4236001 | ELDORA CITY OF STP | PHOSPHORUS, TOTAL (AS P) | MONITORING ONLY | 2017-09-20 | 4.52 | MG/L | RAW WASTE | 1 | 1 TIME PER WEEK | SBR | DISCHARGE FROM A SBR WWTP. | RAW WASTE
4236001 | ELDORA CITY OF STP | PHOSPHORUS, TOTAL (AS P) | MONITORING ONLY | 2017-09-20 | 12.2892 | LBS/DAY | RAW WASTE | 1 | 1 TIME PER WEEK | SBR | DISCHARGE FROM A SBR WWTP. | RAW WASTE
4236001 | ELDORA CITY OF STP | PHOSPHORUS, TOTAL (AS P) | MONITORING ONLY | 2017-09-20 | 4.05 | MG/L | FINAL EFFLUENT | 1 | 1 TIME PER WEEK | SBR | DISCHARGE FROM A SBR WWTP. | EFFLUENT AFTER DISINFECTION
4236001 | ELDORA CITY OF STP | PHOSPHORUS, TOTAL (AS P) | MONITORING ONLY | 2017-09-20 | 11.0113 | LBS/DAY | FINAL EFFLUENT | 1 | 1 TIME PER WEEK | SBR | DISCHARGE FROM A SBR WWTP. | EFFLUENT AFTER DISINFECTION
4236001 | ELDORA CITY OF STP | PHOSPHORUS, TOTAL (AS P) | MONITORING ONLY | 2017-09-13 | 4.34 | MG/L | RAW WASTE | 1 | 1 TIME PER WEEK | SBR | DISCHARGE FROM A SBR WWTP. | RAW WASTE
4236001 | ELDORA CITY OF STP | PHOSPHORUS, TOTAL (AS P) | MONITORING ONLY | 2017-09-13 | 11.8722 | LBS/DAY | RAW WASTE | 1 | 1 TIME PER WEEK | SBR | DISCHARGE FROM A SBR WWTP. | RAW WASTE
4236001 | ELDORA CITY OF STP | PHOSPHORUS, TOTAL (AS P) | MONITORING ONLY | 2017-09-13 | 4.43 | MG/L | FINAL EFFLUENT | 1 | 1 TIME PER WEEK | SBR | DISCHARGE FROM A SBR WWTP. | EFFLUENT AFTER DISINFECTION
4236001 | ELDORA CITY OF STP | PHOSPHORUS, TOTAL (AS P) | MONITORING ONLY | 2017-09-13 | 12.1184 | LBS/DAY | FINAL EFFLUENT | 1 | 1 TIME PER WEEK | SBR | DISCHARGE FROM A SBR WWTP. | EFFLUENT AFTER DISINFECTION
4236001 | ELDORA CITY OF STP | PHOSPHORUS, TOTAL (AS P) | MONITORING ONLY | 2017-09-06 | 4.72 | MG/L | RAW WASTE | 1 | 1 TIME PER WEEK | SBR | DISCHARGE FROM A SBR WWTP. | RAW WASTE
4236001 | ELDORA CITY OF STP | PHOSPHORUS, TOTAL (AS P) | MONITORING ONLY | 2017-09-06 | 13.1478 | LBS/DAY | RAW WASTE | 1 | 1 TIME PER WEEK | SBR | DISCHARGE FROM A SBR WWTP. | RAW WASTE
4236001 | ELDORA CITY OF STP | PHOSPHORUS, TOTAL (AS P) | MONITORING ONLY | 2017-09-06 | 4.48 | MG/L | FINAL EFFLUENT | 1 | 1 TIME PER WEEK | SBR | DISCHARGE FROM A SBR WWTP. | EFFLUENT AFTER DISINFECTION
4236001 | ELDORA CITY OF STP | PHOSPHORUS, TOTAL (AS P) | MONITORING ONLY | 2017-09-06 | 12.4793 | LBS/DAY | FINAL EFFLUENT | 1 | 1 TIME PER WEEK | SBR | DISCHARGE FROM A SBR WWTP. | EFFLUENT AFTER DISINFECTION
4236001 | ELDORA CITY OF STP | PHOSPHORUS, TOTAL (AS P) | MONITORING ONLY | 2017-08-23 | 3.62 | MG/L | RAW WASTE | 1 | 1 TIME PER WEEK | SBR | DISCHARGE FROM A SBR WWTP. | RAW WASTE
4236001 | ELDORA CITY OF STP | PHOSPHORUS, TOTAL (AS P) | MONITORING ONLY | 2017-08-23 | 11.8046 | LBS/DAY | RAW WASTE | 1 | 1 TIME PER WEEK | SBR | DISCHARGE FROM A SBR WWTP. | RAW WASTE
4236001 | ELDORA CITY OF STP | PHOSPHORUS, TOTAL (AS P) | MONITORING ONLY | 2017-08-23 | 2.82 | MG/L | FINAL EFFLUENT | 1 | 1 TIME PER WEEK | SBR | DISCHARGE FROM A SBR WWTP. | EFFLUENT AFTER DISINFECTION
4236001 | ELDORA CITY OF STP | PHOSPHORUS, TOTAL (AS P) | MONITORING ONLY | 2017-08-23 | 9.1959 | LBS/DAY | FINAL EFFLUENT | 1 | 1 TIME PER WEEK | SBR | DISCHARGE FROM A SBR WWTP. | EFFLUENT AFTER DISINFECTION
4236001 | ELDORA CITY OF STP | PHOSPHORUS, TOTAL (AS P) | MONITORING ONLY | 2017-08-16 | 4.03 | MG/L | RAW WASTE | 1 | 1 TIME PER WEEK | SBR | DISCHARGE FROM A SBR WWTP. | RAW WASTE
4236001 | ELDORA CITY OF STP | PHOSPHORUS, TOTAL (AS P) | MONITORING ONLY | 2017-08-16 | 11.6291 | LBS/DAY | RAW WASTE | 1 | 1 TIME PER WEEK | SBR | DISCHARGE FROM A SBR WWTP. | RAW WASTE
4236001 | ELDORA CITY OF STP | PHOSPHORUS, TOTAL (AS P) | MONITORING ONLY | 2017-08-16 | 3.62 | MG/L | FINAL EFFLUENT | 1 | 1 TIME PER WEEK | SBR | DISCHARGE FROM A SBR WWTP. | EFFLUENT AFTER DISINFECTION
4236001 | ELDORA CITY OF STP | PHOSPHORUS, TOTAL (AS P) | MONITORING ONLY | 2017-08-16 | 10.446 | LBS/DAY | FINAL EFFLUENT | 1 | 1 TIME PER WEEK | SBR | DISCHARGE FROM A SBR WWTP. | EFFLUENT AFTER DISINFECTION
4236001 | ELDORA CITY OF STP | PHOSPHORUS, TOTAL (AS P) | MONITORING ONLY | 2017-08-09 | 4.19 | MG/L | RAW WASTE | 1 | 1 TIME PER WEEK | SBR | DISCHARGE FROM A SBR WWTP. | RAW WASTE
4236001 | ELDORA CITY OF STP | PHOSPHORUS, TOTAL (AS P) | MONITORING ONLY | 2017-08-09 | 12.9994 | LBS/DAY | RAW WASTE | 1 | 1 TIME PER WEEK | SBR | DISCHARGE FROM A SBR WWTP. | RAW WASTE
4236001 | ELDORA CITY OF STP | PHOSPHORUS, TOTAL (AS P) | MONITORING ONLY | 2017-08-09 | 3.61 | MG/L | FINAL EFFLUENT | 1 | 1 TIME PER WEEK | SBR | DISCHARGE FROM A SBR WWTP. | EFFLUENT AFTER DISINFECTION
4236001 | ELDORA CITY OF STP | PHOSPHORUS, TOTAL (AS P) | MONITORING ONLY | 2017-08-09 | 11.2 | LBS/DAY | FINAL EFFLUENT | 1 | 1 TIME PER WEEK | SBR | DISCHARGE FROM A SBR WWTP. | EFFLUENT AFTER DISINFECTION
4236001 | ELDORA CITY OF STP | PHOSPHORUS, TOTAL (AS P) | MONITORING ONLY | 2017-08-02 | 4.44 | MG/L | RAW WASTE | 1 | 1 TIME PER WEEK | SBR | DISCHARGE FROM A SBR WWTP. | RAW WASTE
4236001 | ELDORA CITY OF STP | PHOSPHORUS, TOTAL (AS P) | MONITORING ONLY | 2017-08-02 | 12.1827 | LBS/DAY | RAW WASTE | 1 | 1 TIME PER WEEK | SBR | DISCHARGE FROM A SBR WWTP. | RAW WASTE
4236001 | ELDORA CITY OF STP | PHOSPHORUS, TOTAL (AS P) | MONITORING ONLY | 2017-08-02 | 3.31 | MG/L | FINAL EFFLUENT | 1 | 1 TIME PER WEEK | SBR | DISCHARGE FROM A SBR WWTP. | EFFLUENT AFTER DISINFECTION
4236001 | ELDORA CITY OF STP | PHOSPHORUS, TOTAL (AS P) | MONITORING ONLY | 2017-08-02 | 9.0822 | LBS/DAY | FINAL EFFLUENT | 1 | 1 TIME PER WEEK | SBR | DISCHARGE FROM A SBR WWTP. | EFFLUENT AFTER DISINFECTION
4236001 | ELDORA CITY OF STP | PHOSPHORUS, TOTAL (AS P) | MONITORING ONLY | 2017-07-24 | 2.64 | MG/L | RAW WASTE | 1 | 1 TIME PER WEEK | SBR | DISCHARGE FROM A SBR WWTP. | RAW WASTE
4236001 | ELDORA CITY OF STP | PHOSPHORUS, TOTAL (AS P) | MONITORING ONLY | 2017-07-24 | 8.5428 | LBS/DAY | RAW WASTE | 1 | 1 TIME PER WEEK | SBR | DISCHARGE FROM A SBR WWTP. | RAW WASTE
4236001 | ELDORA CITY OF STP | PHOSPHORUS, TOTAL (AS P) | MONITORING ONLY | 2017-07-24 | 2.71 | MG/L | FINAL EFFLUENT | 1 | 1 TIME PER WEEK | SBR | DISCHARGE FROM A SBR WWTP. | EFFLUENT AFTER DISINFECTION
4236001 | ELDORA CITY OF STP | PHOSPHORUS, TOTAL (AS P) | MONITORING ONLY | 2017-07-24 | 8.7693 | LBS/DAY | FINAL EFFLUENT | 1 | 1 TIME PER WEEK | SBR | DISCHARGE FROM A SBR WWTP. | EFFLUENT AFTER DISINFECTION
4236001 | ELDORA CITY OF STP | PHOSPHORUS, TOTAL (AS P) | MONITORING ONLY | 2017-07-19 | 3.73 | MG/L | RAW WASTE | 1 | 1 TIME PER WEEK | SBR | DISCHARGE FROM A SBR WWTP. | RAW WASTE
4236001 | ELDORA CITY OF STP | PHOSPHORUS, TOTAL (AS P) | MONITORING ONLY | 2017-07-19 | 12.35 | LBS/DAY | RAW WASTE | 1 | 1 TIME PER WEEK | SBR | DISCHARGE FROM A SBR WWTP. | RAW WASTE
4236001 | ELDORA CITY OF STP | PHOSPHORUS, TOTAL (AS P) | MONITORING ONLY | 2017-07-19 | 2.92 | MG/L | FINAL EFFLUENT | 1 | 1 TIME PER WEEK | SBR | DISCHARGE FROM A SBR WWTP. | EFFLUENT AFTER DISINFECTION
4236001 | ELDORA CITY OF STP | PHOSPHORUS, TOTAL (AS P) | MONITORING ONLY | 2017-07-19 | 9.6681 | LBS/DAY | FINAL EFFLUENT | 1 | 1 TIME PER WEEK | SBR | DISCHARGE FROM A SBR WWTP. | EFFLUENT AFTER DISINFECTION
4236001 | ELDORA CITY OF STP | PHOSPHORUS, TOTAL (AS P) | MONITORING ONLY | 2017-07-12 | 3.9 | MG/L | RAW WASTE | 1 | 1 TIME PER WEEK | SBR | DISCHARGE FROM A SBR WWTP. | RAW WASTE
4236001 | ELDORA CITY OF STP | PHOSPHORUS, TOTAL (AS P) | MONITORING ONLY | 2017-07-12 | 13.7585 | LBS/DAY | RAW WASTE | 1 | 1 TIME PER WEEK | SBR | DISCHARGE FROM A SBR WWTP. | RAW WASTE
4236001 | ELDORA CITY OF STP | PHOSPHORUS, TOTAL (AS P) | MONITORING ONLY | 2017-07-12 | 2.9 | MG/L | FINAL EFFLUENT | 1 | 1 TIME PER WEEK | SBR | DISCHARGE FROM A SBR WWTP. | EFFLUENT AFTER DISINFECTION
4236001 | ELDORA CITY OF STP | PHOSPHORUS, TOTAL (AS P) | MONITORING ONLY | 2017-07-12 | 10.2307 | LBS/DAY | FINAL EFFLUENT | 1 | 1 TIME PER WEEK | SBR | DISCHARGE FROM A SBR WWTP. | EFFLUENT AFTER DISINFECTION
4236001 | ELDORA CITY OF STP | PHOSPHORUS, TOTAL (AS P) | MONITORING ONLY | 2017-07-05 | 1.83 | MG/L | RAW WASTE | 1 | 1 TIME PER WEEK | SBR | DISCHARGE FROM A SBR WWTP. | RAW WASTE
4236001 | ELDORA CITY OF STP | PHOSPHORUS, TOTAL (AS P) | MONITORING ONLY | 2017-07-05 | 8.6079 | LBS/DAY | RAW WASTE | 1 | 1 TIME PER WEEK | SBR | DISCHARGE FROM A SBR WWTP. | RAW WASTE
4236001 | ELDORA CITY OF STP | PHOSPHORUS, TOTAL (AS P) | MONITORING ONLY | 2017-07-05 | 1.74 | MG/L | FINAL EFFLUENT | 1 | 1 TIME PER WEEK | SBR | DISCHARGE FROM A SBR WWTP. | EFFLUENT AFTER DISINFECTION
4236001 | ELDORA CITY OF STP | PHOSPHORUS, TOTAL (AS P) | MONITORING ONLY | 2017-07-05 | 8.1845 | LBS/DAY | FINAL EFFLUENT | 1 | 1 TIME PER WEEK | SBR | DISCHARGE FROM A SBR WWTP. | EFFLUENT AFTER DISINFECTION
4236001 | ELDORA CITY OF STP | PHOSPHORUS, TOTAL (AS P) | MONITORING ONLY | 2017-06-26 | 3.93 | MG/L | RAW WASTE | 1 | 1 TIME PER WEEK | SBR | DISCHARGE FROM A SBR WWTP. | RAW WASTE
4236001 | ELDORA CITY OF STP | PHOSPHORUS, TOTAL (AS P) | MONITORING ONLY | 2017-06-26 | 15.0115 | LBS/DAY | RAW WASTE | 1 | 1 TIME PER WEEK | SBR | DISCHARGE FROM A SBR WWTP. | RAW WASTE
4236001 | ELDORA CITY OF STP | PHOSPHORUS, TOTAL (AS P) | MONITORING ONLY | 2017-06-26 | 2.18 | MG/L | FINAL EFFLUENT | 1 | 1 TIME PER WEEK | SBR | DISCHARGE FROM A SBR WWTP. | EFFLUENT AFTER DISINFECTION
4236001 | ELDORA CITY OF STP | PHOSPHORUS, TOTAL (AS P) | MONITORING ONLY | 2017-06-26 | 8.327 | LBS/DAY | FINAL EFFLUENT | 1 | 1 TIME PER WEEK | SBR | DISCHARGE FROM A SBR WWTP. | EFFLUENT AFTER DISINFECTION
4236001 | ELDORA CITY OF STP | PHOSPHORUS, TOTAL (AS P) | MONITORING ONLY | 2017-06-21 | 2.81 | MG/L | RAW WASTE | 1 | 1 TIME PER WEEK | SBR | DISCHARGE FROM A SBR WWTP. | RAW WASTE
4236001 | ELDORA CITY OF STP | PHOSPHORUS, TOTAL (AS P) | MONITORING ONLY | 2017-06-21 | 11.4599 | LBS/DAY | RAW WASTE | 1 | 1 TIME PER WEEK | SBR | DISCHARGE FROM A SBR WWTP. | RAW WASTE
4236001 | ELDORA CITY OF STP | PHOSPHORUS, TOTAL (AS P) | MONITORING ONLY | 2017-06-21 | 2.32 | MG/L | FINAL EFFLUENT | 1 | 1 TIME PER WEEK | SBR | DISCHARGE FROM A SBR WWTP. | EFFLUENT AFTER DISINFECTION
4236001 | ELDORA CITY OF STP | PHOSPHORUS, TOTAL (AS P) | MONITORING ONLY | 2017-06-21 | 9.4616 | LBS/DAY | FINAL EFFLUENT | 1 | 1 TIME PER WEEK | SBR | DISCHARGE FROM A SBR WWTP. | EFFLUENT AFTER DISINFECTION
4236001 | ELDORA CITY OF STP | PHOSPHORUS, TOTAL (AS P) | MONITORING ONLY | 2017-06-14 | 3.09 | MG/L | RAW WASTE | 1 | 1 TIME PER WEEK | SBR | DISCHARGE FROM A SBR WWTP. | RAW WASTE
4236001 | ELDORA CITY OF STP | PHOSPHORUS, TOTAL (AS P) | MONITORING ONLY | 2017-06-14 | 14.3542 | LBS/DAY | RAW WASTE | 1 | 1 TIME PER WEEK | SBR | DISCHARGE FROM A SBR WWTP. | RAW WASTE
4236001 | ELDORA CITY OF STP | PHOSPHORUS, TOTAL (AS P) | MONITORING ONLY | 2017-06-14 | 2.22 | MG/L | FINAL EFFLUENT | 1 | 1 TIME PER WEEK | SBR | DISCHARGE FROM A SBR WWTP. | EFFLUENT AFTER DISINFECTION
4236001 | ELDORA CITY OF STP | PHOSPHORUS, TOTAL (AS P) | MONITORING ONLY | 2017-06-14 | 10.3127 | LBS/DAY | FINAL EFFLUENT | 1 | 1 TIME PER WEEK | SBR | DISCHARGE FROM A SBR WWTP. | EFFLUENT AFTER DISINFECTION
4236001 | ELDORA CITY OF STP | PHOSPHORUS, TOTAL (AS P) | MONITORING ONLY | 2017-06-07 | 3.07 | MG/L | RAW WASTE | 1 | 1 TIME PER WEEK | SBR | DISCHARGE FROM A SBR WWTP. | RAW WASTE
4236001 | ELDORA CITY OF STP | PHOSPHORUS, TOTAL (AS P) | MONITORING ONLY | 2017-06-07 | 15.7207 | LBS/DAY | RAW WASTE | 1 | 1 TIME PER WEEK | SBR | DISCHARGE FROM A SBR WWTP. | RAW WASTE
4236001 | ELDORA CITY OF STP | PHOSPHORUS, TOTAL (AS P) | MONITORING ONLY | 2017-06-07 | 1.61 | MG/L | FINAL EFFLUENT | 1 | 1 TIME PER WEEK | SBR | DISCHARGE FROM A SBR WWTP. | EFFLUENT AFTER DISINFECTION
4236001 | ELDORA CITY OF STP | PHOSPHORUS, TOTAL (AS P) | MONITORING ONLY | 2017-06-07 | 8.2444 | LBS/DAY | FINAL EFFLUENT | 1 | 1 TIME PER WEEK | SBR | DISCHARGE FROM A SBR WWTP. | EFFLUENT AFTER DISINFECTION
4236001 | ELDORA CITY OF STP | PHOSPHORUS, TOTAL (AS P) | MONITORING ONLY | 2017-05-23 | 1.19 | MG/L | RAW WASTE | 1 | 1 TIME PER WEEK | SBR | DISCHARGE FROM A SBR WWTP. | RAW WASTE
4236001 | ELDORA CITY OF STP | PHOSPHORUS, TOTAL (AS P) | MONITORING ONLY | 2017-05-23 | 8.7535 | LBS/DAY | RAW WASTE | 1 | 1 TIME PER WEEK | SBR | DISCHARGE FROM A SBR WWTP. | RAW WASTE
4236001 | ELDORA CITY OF STP | PHOSPHORUS, TOTAL (AS P) | MONITORING ONLY | 2017-05-23 | 1.14 | MG/L | FINAL EFFLUENT | 1 | 1 TIME PER WEEK | SBR | DISCHARGE FROM A SBR WWTP. | EFFLUENT AFTER DISINFECTION
4236001 | ELDORA CITY OF STP | PHOSPHORUS, TOTAL (AS P) | MONITORING ONLY | 2017-05-23 | 8.3857 | LBS/DAY | FINAL EFFLUENT | 1 | 1 TIME PER WEEK | SBR | DISCHARGE FROM A SBR WWTP. | EFFLUENT AFTER DISINFECTION
4236001 | ELDORA CITY OF STP | PHOSPHORUS, TOTAL (AS P) | MONITORING ONLY | 2017-05-17 | 2.14 | MG/L | RAW WASTE | 1 | 1 TIME PER WEEK | SBR | DISCHARGE FROM A SBR WWTP. | RAW WASTE
4236001 | ELDORA CITY OF STP | PHOSPHORUS, TOTAL (AS P) | MONITORING ONLY | 2017-05-17 | 14.6886 | LBS/DAY | RAW WASTE | 1 | 1 TIME PER WEEK | SBR | DISCHARGE FROM A SBR WWTP. | RAW WASTE
4236001 | ELDORA CITY OF STP | PHOSPHORUS, TOTAL (AS P) | MONITORING ONLY | 2017-05-17 | 1.42 | MG/L | FINAL EFFLUENT | 1 | 1 TIME PER WEEK | SBR | DISCHARGE FROM A SBR WWTP. | EFFLUENT AFTER DISINFECTION
4236001 | ELDORA CITY OF STP | PHOSPHORUS, TOTAL (AS P) | MONITORING ONLY | 2017-05-17 | 9.7466 | LBS/DAY | FINAL EFFLUENT | 1 | 1 TIME PER WEEK | SBR | DISCHARGE FROM A SBR WWTP. | EFFLUENT AFTER DISINFECTION
4236001 | ELDORA CITY OF STP | PHOSPHORUS, TOTAL (AS P) | MONITORING ONLY | 2017-05-10 | 1.51 | MG/L | RAW WASTE | 1 | 1 TIME PER WEEK | SBR | DISCHARGE FROM A SBR WWTP. | RAW WASTE
4236001 | ELDORA CITY OF STP | PHOSPHORUS, TOTAL (AS P) | MONITORING ONLY | 2017-05-10 | 10.6036 | LBS/DAY | RAW WASTE | 1 | 1 TIME PER WEEK | SBR | DISCHARGE FROM A SBR WWTP. | RAW WASTE
4236001 | ELDORA CITY OF STP | PHOSPHORUS, TOTAL (AS P) | MONITORING ONLY | 2017-05-10 | 1.12 | MG/L | FINAL EFFLUENT | 1 | 1 TIME PER WEEK | SBR | DISCHARGE FROM A SBR WWTP. | EFFLUENT AFTER DISINFECTION
4236001 | ELDORA CITY OF STP | PHOSPHORUS, TOTAL (AS P) | MONITORING ONLY | 2017-05-10 | 7.865 | LBS/DAY | FINAL EFFLUENT | 1 | 1 TIME PER WEEK | SBR | DISCHARGE FROM A SBR WWTP. | EFFLUENT AFTER DISINFECTION
4236001 | ELDORA CITY OF STP | PHOSPHORUS, TOTAL (AS P) | MONITORING ONLY | 2017-05-03 | 0.991 | MG/L | RAW WASTE | 1 | 1 TIME PER WEEK | SBR | DISCHARGE FROM A SBR WWTP. | RAW WASTE
4236001 | ELDORA CITY OF STP | PHOSPHORUS, TOTAL (AS P) | MONITORING ONLY | 2017-05-03 | 9.0914 | LBS/DAY | RAW WASTE | 1 | 1 TIME PER WEEK | SBR | DISCHARGE FROM A SBR WWTP. | RAW WASTE
4236001 | ELDORA CITY OF STP | PHOSPHORUS, TOTAL (AS P) | MONITORING ONLY | 2017-05-03 | 0.921 | MG/L | FINAL EFFLUENT | 1 | 1 TIME PER WEEK | SBR | DISCHARGE FROM A SBR WWTP. | EFFLUENT AFTER DISINFECTION
4236001 | ELDORA CITY OF STP | PHOSPHORUS, TOTAL (AS P) | MONITORING ONLY | 2017-05-03 | 8.4493 | LBS/DAY | FINAL EFFLUENT | 1 | 1 TIME PER WEEK | SBR | DISCHARGE FROM A SBR WWTP. | EFFLUENT AFTER DISINFECTION
4236001 | ELDORA CITY OF STP | PHOSPHORUS, TOTAL (AS P) | MONITORING ONLY | 2017-04-27 | 0.84 | MG/L | RAW WASTE | 1 | 1 TIME PER WEEK | SBR | DISCHARGE FROM A SBR WWTP.
4236001 | ELDORA CITY OF STP | PHOSPHORUS, TOTAL (AS P) | MONITORING ONLY | 2017-04-27 | 5.6745 | LBS/DAY | RAW WASTE | 1 | 1 TIME PER WEEK | SBR | DISCHARGE FROM A SBR WWTP.
4236001 | ELDORA CITY OF STP | PHOSPHORUS, TOTAL (AS P) | MONITORING ONLY | 2017-04-27 | 1.03 | MG/L | FINAL EFFLUENT | 1 | 1 TIME PER WEEK | SBR | DISCHARGE FROM A SBR WWTP.
4236001 | ELDORA CITY OF STP | PHOSPHORUS, TOTAL (AS P) | MONITORING ONLY | 2017-04-27 | 6.9581 | LBS/DAY | FINAL EFFLUENT | 1 | 1 TIME PER WEEK | SBR | DISCHARGE FROM A SBR WWTP.
4236001 | ELDORA CITY OF STP | PHOSPHORUS, TOTAL (AS P) | MONITORING ONLY | 2017-04-18 | 0.795 | MG/L | RAW WASTE | 1 | 1 TIME PER WEEK | SBR | DISCHARGE FROM A SBR WWTP.
4236001 | ELDORA CITY OF STP | PHOSPHORUS, TOTAL (AS P) | MONITORING ONLY | 2017-04-18 | 6.9618 | LBS/DAY | RAW WASTE | 1 | 1 TIME PER WEEK | SBR | DISCHARGE FROM A SBR WWTP.
4236001 | ELDORA CITY OF STP | PHOSPHORUS, TOTAL (AS P) | MONITORING ONLY | 2017-04-18 | 0.698 | MG/L | FINAL EFFLUENT | 1 | 1 TIME PER WEEK | SBR | DISCHARGE FROM A SBR WWTP.
4236001 | ELDORA CITY OF STP | PHOSPHORUS, TOTAL (AS P) | MONITORING ONLY | 2017-04-18 | 6.1124 | LBS/DAY | FINAL EFFLUENT | 1 | 1 TIME PER WEEK | SBR | DISCHARGE FROM A SBR WWTP.
4236001 | ELDORA CITY OF STP | PHOSPHORUS, TOTAL (AS P) | MONITORING ONLY | 2017-04-11 | 1.61 | MG/L | RAW WASTE | 1 | 1 TIME PER WEEK | SBR | DISCHARGE FROM A SBR WWTP.
4236001 | ELDORA CITY OF STP | PHOSPHORUS, TOTAL (AS P) | MONITORING ONLY | 2017-04-11 | 11.9772 | LBS/DAY | RAW WASTE | 1 | 1 TIME PER WEEK | SBR | DISCHARGE FROM A SBR WWTP.
4236001 | ELDORA CITY OF STP | PHOSPHORUS, TOTAL (AS P) | MONITORING ONLY | 2017-04-11 | 0.735 | MG/L | FINAL EFFLUENT | 1 | 1 TIME PER WEEK | SBR | DISCHARGE FROM A SBR WWTP.
4236001 | ELDORA CITY OF STP | PHOSPHORUS, TOTAL (AS P) | MONITORING ONLY | 2017-04-11 | 5.4679 | LBS/DAY | FINAL EFFLUENT | 1 | 1 TIME PER WEEK | SBR | DISCHARGE FROM A SBR WWTP.
4236001 | ELDORA CITY OF STP | PHOSPHORUS, TOTAL (AS P) | MONITORING ONLY | 2017-04-04 | 2.14 | MG/L | RAW WASTE | 1 | 1 TIME PER WEEK | SBR | DISCHARGE FROM A SBR WWTP.
4236001 | ELDORA CITY OF STP | PHOSPHORUS, TOTAL (AS P) | MONITORING ONLY | 2017-04-04 | 20.8817 | LBS/DAY | RAW WASTE | 1 | 1 TIME PER WEEK | SBR | DISCHARGE FROM A SBR WWTP.
4236001 | ELDORA CITY OF STP | PHOSPHORUS, TOTAL (AS P) | MONITORING ONLY | 2017-04-04 | 0.792 | MG/L | FINAL EFFLUENT | 1 | 1 TIME PER WEEK | SBR | DISCHARGE FROM A SBR WWTP.
4236001 | ELDORA CITY OF STP | PHOSPHORUS, TOTAL (AS P) | MONITORING ONLY | 2017-04-04 | 7.7282 | LBS/DAY | FINAL EFFLUENT | 1 | 1 TIME PER WEEK | SBR | DISCHARGE FROM A SBR WWTP.
4236001 | ELDORA CITY OF STP | PHOSPHORUS, TOTAL (AS P) | MONITORING ONLY | 2017-03-28 | 2.38 | MG/L | RAW WASTE | 1 | 1 TIME PER WEEK | SBR | DISCHARGE FROM A SBR WWTP.
4236001 | ELDORA CITY OF STP | PHOSPHORUS, TOTAL (AS P) | MONITORING ONLY | 2017-03-28 | 11.7706 | LBS/DAY | RAW WASTE | 1 | 1 TIME PER WEEK | SBR | DISCHARGE FROM A SBR WWTP.
4236001 | ELDORA CITY OF STP | PHOSPHORUS, TOTAL (AS P) | MONITORING ONLY | 2017-03-28 | 1.51 | MG/L | FINAL EFFLUENT | 1 | 1 TIME PER WEEK | SBR | DISCHARGE FROM A SBR WWTP.
4236001 | ELDORA CITY OF STP | PHOSPHORUS, TOTAL (AS P) | MONITORING ONLY | 2017-03-28 | 7.4679 | LBS/DAY | FINAL EFFLUENT | 1 | 1 TIME PER WEEK | SBR | DISCHARGE FROM A SBR WWTP.
4236001 | ELDORA CITY OF STP | PHOSPHORUS, TOTAL (AS P) | MONITORING ONLY | 2017-03-21 | 2.83 | MG/L | RAW WASTE | 1 | 1 TIME PER WEEK | SBR | DISCHARGE FROM A SBR WWTP.
4236001 | ELDORA CITY OF STP | PHOSPHORUS, TOTAL (AS P) | MONITORING ONLY | 2017-03-21 | 14.3501 | LBS/DAY | RAW WASTE | 1 | 1 TIME PER WEEK | SBR | DISCHARGE FROM A SBR WWTP.
4236001 | ELDORA CITY OF STP | PHOSPHORUS, TOTAL (AS P) | MONITORING ONLY | 2017-03-21 | 1.96 | MG/L | FINAL EFFLUENT | 1 | 1 TIME PER WEEK | SBR | DISCHARGE FROM A SBR WWTP.
4236001 | ELDORA CITY OF STP | PHOSPHORUS, TOTAL (AS P) | MONITORING ONLY | 2017-03-21 | 9.9386 | LBS/DAY | FINAL EFFLUENT | 1 | 1 TIME PER WEEK | SBR | DISCHARGE FROM A SBR WWTP.
4236001 | ELDORA CITY OF STP | PHOSPHORUS, TOTAL (AS P) | MONITORING ONLY | 2017-03-14 | 2.38 | MG/L | RAW WASTE | 1 | 1 TIME PER WEEK | SBR | DISCHARGE FROM A SBR WWTP.
4236001 | ELDORA CITY OF STP | PHOSPHORUS, TOTAL (AS P) | MONITORING ONLY | 2017-03-14 | 10.004 | LBS/DAY | RAW WASTE | 1 | 1 TIME PER WEEK | SBR | DISCHARGE FROM A SBR WWTP.
4236001 | ELDORA CITY OF STP | PHOSPHORUS, TOTAL (AS P) | MONITORING ONLY | 2017-03-14 | 1.37 | MG/L | FINAL EFFLUENT | 1 | 1 TIME PER WEEK | SBR | DISCHARGE FROM A SBR WWTP.
4236001 | ELDORA CITY OF STP | PHOSPHORUS, TOTAL (AS P) | MONITORING ONLY | 2017-03-14 | 5.7586 | LBS/DAY | FINAL EFFLUENT | 1 | 1 TIME PER WEEK | SBR | DISCHARGE FROM A SBR WWTP.
4236001 | ELDORA CITY OF STP | PHOSPHORUS, TOTAL (AS P) | MONITORING ONLY | 2017-02-21 | 2.16 | MG/L | RAW WASTE | 1 | 1 TIME PER WEEK | SBR | DISCHARGE FROM A SBR WWTP.
4236001 | ELDORA CITY OF STP | PHOSPHORUS, TOTAL (AS P) | MONITORING ONLY | 2017-02-21 | 13.6189 | LBS/DAY | RAW WASTE | 1 | 1 TIME PER WEEK | SBR | DISCHARGE FROM A SBR WWTP.
4236001 | ELDORA CITY OF STP | PHOSPHORUS, TOTAL (AS P) | MONITORING ONLY | 2017-02-21 | 1.7 | MG/L | FINAL EFFLUENT | 1 | 1 TIME PER WEEK | SBR | DISCHARGE FROM A SBR WWTP.
4236001 | ELDORA CITY OF STP | PHOSPHORUS, TOTAL (AS P) | MONITORING ONLY | 2017-02-21 | 10.7186 | LBS/DAY | FINAL EFFLUENT | 1 | 1 TIME PER WEEK | SBR | DISCHARGE FROM A SBR WWTP.
4236001 | ELDORA CITY OF STP | PHOSPHORUS, TOTAL (AS P) | MONITORING ONLY | 2017-02-14 | 2.98 | MG/L | RAW WASTE | 1 | 1 TIME PER WEEK | SBR | DISCHARGE FROM A SBR WWTP.
4236001 | ELDORA CITY OF STP | PHOSPHORUS, TOTAL (AS P) | MONITORING ONLY | 2017-02-14 | 12.1532 | LBS/DAY | RAW WASTE | 1 | 1 TIME PER WEEK | SBR | DISCHARGE FROM A SBR WWTP.
4236001 | ELDORA CITY OF STP | PHOSPHORUS, TOTAL (AS P) | MONITORING ONLY | 2017-02-14 | 1.7 | MG/L | FINAL EFFLUENT | 1 | 1 TIME PER WEEK | SBR | DISCHARGE FROM A SBR WWTP.
4236001 | ELDORA CITY OF STP | PHOSPHORUS, TOTAL (AS P) | MONITORING ONLY | 2017-02-14 | 6.933 | LBS/DAY | FINAL EFFLUENT | 1 | 1 TIME PER WEEK | SBR | DISCHARGE FROM A SBR WWTP.
4236001 | ELDORA CITY OF STP | PHOSPHORUS, TOTAL (AS P) | MONITORING ONLY | 2017-02-07 | 2.9 | MG/L | RAW WASTE | 1 | 1 TIME PER WEEK | SBR | DISCHARGE FROM A SBR WWTP.
4236001 | ELDORA CITY OF STP | PHOSPHORUS, TOTAL (AS P) | MONITORING ONLY | 2017-02-07 | 12.8911 | LBS/DAY | RAW WASTE | 1 | 1 TIME PER WEEK | SBR | DISCHARGE FROM A SBR WWTP.
4236001 | ELDORA CITY OF STP | PHOSPHORUS, TOTAL (AS P) | MONITORING ONLY | 2017-02-07 | 1.63 | MG/L | FINAL EFFLUENT | 1 | 1 TIME PER WEEK | SBR | DISCHARGE FROM A SBR WWTP.
4236001 | ELDORA CITY OF STP | PHOSPHORUS, TOTAL (AS P) | MONITORING ONLY | 2017-02-07 | 7.2457 | LBS/DAY | FINAL EFFLUENT | 1 | 1 TIME PER WEEK | SBR | DISCHARGE FROM A SBR WWTP.
4236001 | ELDORA CITY OF STP | PHOSPHORUS, TOTAL (AS P) | MONITORING ONLY | 2017-02-02 | 2.2 | MG/L | RAW WASTE | 1 | 1 TIME PER WEEK | SBR | DISCHARGE FROM A SBR WWTP.
4236001 | ELDORA CITY OF STP | PHOSPHORUS, TOTAL (AS P) | MONITORING ONLY | 2017-02-02 | 9.4676 | LBS/DAY | RAW WASTE | 1 | 1 TIME PER WEEK | SBR | DISCHARGE FROM A SBR WWTP.
4236001 | ELDORA CITY OF STP | PHOSPHORUS, TOTAL (AS P) | MONITORING ONLY | 2017-02-02 | 1.34 | MG/L | FINAL EFFLUENT | 1 | 1 TIME PER WEEK | SBR | DISCHARGE FROM A SBR WWTP.
4236001 | ELDORA CITY OF STP | PHOSPHORUS, TOTAL (AS P) | MONITORING ONLY | 2017-02-02 | 5.7666 | LBS/DAY | FINAL EFFLUENT | 1 | 1 TIME PER WEEK | SBR | DISCHARGE FROM A SBR WWTP.
4236001 | ELDORA CITY OF STP | PHOSPHORUS, TOTAL (AS P) | MONITORING ONLY | 2017-01-24 | 1.69 | MG/L | RAW WASTE | 1 | 1 TIME PER WEEK | SBR | DISCHARGE FROM A SBR WWTP.
4236001 | ELDORA CITY OF STP | PHOSPHORUS, TOTAL (AS P) | MONITORING ONLY | 2017-01-24 | 8.189 | LBS/DAY | RAW WASTE | 1 | 1 TIME PER WEEK | SBR | DISCHARGE FROM A SBR WWTP.
4236001 | ELDORA CITY OF STP | PHOSPHORUS, TOTAL (AS P) | MONITORING ONLY | 2017-01-24 | 1.02 | MG/L | FINAL EFFLUENT | 1 | 1 TIME PER WEEK | SBR | DISCHARGE FROM A SBR WWTP.
4236001 | ELDORA CITY OF STP | PHOSPHORUS, TOTAL (AS P) | MONITORING ONLY | 2017-01-24 | 4.9425 | LBS/DAY | FINAL EFFLUENT | 1 | 1 TIME PER WEEK | SBR | DISCHARGE FROM A SBR WWTP.
4236001 | ELDORA CITY OF STP | PHOSPHORUS, TOTAL (AS P) | MONITORING ONLY | 2017-01-17 | 3.29 | MG/L | RAW WASTE | 1 | 1 TIME PER WEEK | SBR | DISCHARGE FROM A SBR WWTP.
4236001 | ELDORA CITY OF STP | PHOSPHORUS, TOTAL (AS P) | MONITORING ONLY | 2017-01-17 | 18.2741 | LBS/DAY | RAW WASTE | 1 | 1 TIME PER WEEK | SBR | DISCHARGE FROM A SBR WWTP.
4236001 | ELDORA CITY OF STP | PHOSPHORUS, TOTAL (AS P) | MONITORING ONLY | 2017-01-17 | 1.79 | MG/L | FINAL EFFLUENT | 1 | 1 TIME PER WEEK | SBR | DISCHARGE FROM A SBR WWTP.
4236001 | ELDORA CITY OF STP | PHOSPHORUS, TOTAL (AS P) | MONITORING ONLY | 2017-01-17 | 9.9424 | LBS/DAY | FINAL EFFLUENT | 1 | 1 TIME PER WEEK | SBR | DISCHARGE FROM A SBR WWTP.
4236001 | ELDORA CITY OF STP | PHOSPHORUS, TOTAL (AS P) | MONITORING ONLY | 2017-01-10 | 3.36 | MG/L | RAW WASTE | 1 | 1 TIME PER WEEK | SBR | DISCHARGE FROM A SBR WWTP.
4236001 | ELDORA CITY OF STP | PHOSPHORUS, TOTAL (AS P) | MONITORING ONLY | 2017-01-10 | 12.3299 | LBS/DAY | RAW WASTE | 1 | 1 TIME PER WEEK | SBR | DISCHARGE FROM A SBR WWTP.
4236001 | ELDORA CITY OF STP | PHOSPHORUS, TOTAL (AS P) | MONITORING ONLY | 2017-01-10 | 1.84 | MG/L | FINAL EFFLUENT | 1 | 1 TIME PER WEEK | SBR | DISCHARGE FROM A SBR WWTP.
4236001 | ELDORA CITY OF STP | PHOSPHORUS, TOTAL (AS P) | MONITORING ONLY | 2017-01-10 | 6.7521 | LBS/DAY | FINAL EFFLUENT | 1 | 1 TIME PER WEEK | SBR | DISCHARGE FROM A SBR WWTP.
4236001 | ELDORA CITY OF STP | PHOSPHORUS, TOTAL (AS P) | MONITORING ONLY | 2017-01-03 | 3.64 | MG/L | RAW WASTE | 1 | 1 TIME PER WEEK | SBR | DISCHARGE FROM A SBR WWTP.
4236001 | ELDORA CITY OF STP | PHOSPHORUS, TOTAL (AS P) | MONITORING ONLY | 2017-01-03 | 17.061 | LBS/DAY | RAW WASTE | 1 | 1 TIME PER WEEK | SBR | DISCHARGE FROM A SBR WWTP.
4236001 | ELDORA CITY OF STP | PHOSPHORUS, TOTAL (AS P) | MONITORING ONLY | 2017-01-03 | 1.72 | MG/L | FINAL EFFLUENT | 1 | 1 TIME PER WEEK | SBR | DISCHARGE FROM A SBR WWTP.
4236001 | ELDORA CITY OF STP | PHOSPHORUS, TOTAL (AS P) | MONITORING ONLY | 2017-01-03 | 8.0618 | LBS/DAY | FINAL EFFLUENT | 1 | 1 TIME PER WEEK | SBR | DISCHARGE FROM A SBR WWTP.
4236001 | ELDORA CITY OF STP | PHOSPHORUS, TOTAL (AS P) | MONITORING ONLY | 2016-12-27 | 2.9 | MG/L | RAW WASTE | 1 | 1 TIME PER WEEK | SBR | DISCHARGE FROM A SBR WWTP.
4236001 | ELDORA CITY OF STP | PHOSPHORUS, TOTAL (AS P) | MONITORING ONLY | 2016-12-27 | 14.826 | LBS/DAY | RAW WASTE | 1 | 1 TIME PER WEEK | SBR | DISCHARGE FROM A SBR WWTP.
4236001 | ELDORA CITY OF STP | PHOSPHORUS, TOTAL (AS P) | MONITORING ONLY | 2016-12-27 | 1.62 | MG/L | FINAL EFFLUENT | 1 | 1 TIME PER WEEK | SBR | DISCHARGE FROM A SBR WWTP.
4236001 | ELDORA CITY OF STP | PHOSPHORUS, TOTAL (AS P) | MONITORING ONLY | 2016-12-27 | 8.2821 | LBS/DAY | FINAL EFFLUENT | 1 | 1 TIME PER WEEK | SBR | DISCHARGE FROM A SBR WWTP.
4236001 | ELDORA CITY OF STP | PHOSPHORUS, TOTAL (AS P) | MONITORING ONLY | 2016-12-20 | 3.4 | MG/L | RAW WASTE | 1 | 1 TIME PER WEEK | SBR | DISCHARGE FROM A SBR WWTP.
4236001 | ELDORA CITY OF STP | PHOSPHORUS, TOTAL (AS P) | MONITORING ONLY | 2016-12-20 | 12.0797 | LBS/DAY | RAW WASTE | 1 | 1 TIME PER WEEK | SBR | DISCHARGE FROM A SBR WWTP.
4236001 | ELDORA CITY OF STP | PHOSPHORUS, TOTAL (AS P) | MONITORING ONLY | 2016-12-20 | 1.85 | MG/L | FINAL EFFLUENT | 1 | 1 TIME PER WEEK | SBR | DISCHARGE FROM A SBR WWTP.
4236001 | ELDORA CITY OF STP | PHOSPHORUS, TOTAL (AS P) | MONITORING ONLY | 2016-12-20 | 6.5728 | LBS/DAY | FINAL EFFLUENT | 1 | 1 TIME PER WEEK | SBR | DISCHARGE FROM A SBR WWTP.
4236001 | ELDORA CITY OF STP | PHOSPHORUS, TOTAL (AS P) | MONITORING ONLY | 2016-12-13 | 3.37 | MG/L | RAW WASTE | 1 | 1 TIME PER WEEK | SBR | DISCHARGE FROM A SBR WWTP.
4236001 | ELDORA CITY OF STP | PHOSPHORUS, TOTAL (AS P) | MONITORING ONLY | 2016-12-13 | 12.9006 | LBS/DAY | RAW WASTE | 1 | 1 TIME PER WEEK | SBR | DISCHARGE FROM A SBR WWTP.
4236001 | ELDORA CITY OF STP | PHOSPHORUS, TOTAL (AS P) | MONITORING ONLY | 2016-12-13 | 1.9 | MG/L | FINAL EFFLUENT | 1 | 1 TIME PER WEEK | SBR | DISCHARGE FROM A SBR WWTP.
4236001 | ELDORA CITY OF STP | PHOSPHORUS, TOTAL (AS P) | MONITORING ONLY | 2016-12-13 | 7.2733 | LBS/DAY | FINAL EFFLUENT | 1 | 1 TIME PER WEEK | SBR | DISCHARGE FROM A SBR WWTP.
4236001 | ELDORA CITY OF STP | PHOSPHORUS, TOTAL (AS P) | MONITORING ONLY | 2016-12-06 | 2.86 | MG/L | RAW WASTE | 1 | 1 TIME PER WEEK | SBR | DISCHARGE FROM A SBR WWTP.
4236001 | ELDORA CITY OF STP | PHOSPHORUS, TOTAL (AS P) | MONITORING ONLY | 2016-12-06 | 12.1409 | LBS/DAY | RAW WASTE | 1 | 1 TIME PER WEEK | SBR | DISCHARGE FROM A SBR WWTP.
4236001 | ELDORA CITY OF STP | PHOSPHORUS, TOTAL (AS P) | MONITORING ONLY | 2016-12-06 | 1.88 | MG/L | FINAL EFFLUENT | 1 | 1 TIME PER WEEK | SBR | DISCHARGE FROM A SBR WWTP.
4236001 | ELDORA CITY OF STP | PHOSPHORUS, TOTAL (AS P) | MONITORING ONLY | 2016-12-06 | 7.9807 | LBS/DAY | FINAL EFFLUENT | 1 | 1 TIME PER WEEK | SBR | DISCHARGE FROM A SBR WWTP.
4236001 | ELDORA CITY OF STP | PHOSPHORUS, TOTAL (AS P) | MONITORING ONLY | 2016-11-29 | 2.81 | MG/L | RAW WASTE | 1 | 1 TIME PER WEEK | SBR | DISCHARGE FROM A SBR WWTP.
4236001 | ELDORA CITY OF STP | PHOSPHORUS, TOTAL (AS P) | MONITORING ONLY | 2016-11-29 | 11.8817 | LBS/DAY | RAW WASTE | 1 | 1 TIME PER WEEK | SBR | DISCHARGE FROM A SBR WWTP.
4236001 | ELDORA CITY OF STP | PHOSPHORUS, TOTAL (AS P) | MONITORING ONLY | 2016-11-29 | 1.89 | MG/L | FINAL EFFLUENT | 1 | 1 TIME PER WEEK | SBR | DISCHARGE FROM A SBR WWTP.
4236001 | ELDORA CITY OF STP | PHOSPHORUS, TOTAL (AS P) | MONITORING ONLY | 2016-11-29 | 7.9916 | LBS/DAY | FINAL EFFLUENT | 1 | 1 TIME PER WEEK | SBR | DISCHARGE FROM A SBR WWTP.
4236001 | ELDORA CITY OF STP | PHOSPHORUS, TOTAL (AS P) | MONITORING ONLY | 2016-11-22 | 3.71 | MG/L | RAW WASTE | 1 | 1 TIME PER WEEK | SBR | DISCHARGE FROM A SBR WWTP.
4236001 | ELDORA CITY OF STP | PHOSPHORUS, TOTAL (AS P) | MONITORING ONLY | 2016-11-22 | 13.707 | LBS/DAY | RAW WASTE | 1 | 1 TIME PER WEEK | SBR | DISCHARGE FROM A SBR WWTP.
4236001 | ELDORA CITY OF STP | PHOSPHORUS, TOTAL (AS P) | MONITORING ONLY | 2016-11-22 | 2.11 | MG/L | FINAL EFFLUENT | 1 | 1 TIME PER WEEK | SBR | DISCHARGE FROM A SBR WWTP.
4236001 | ELDORA CITY OF STP | PHOSPHORUS, TOTAL (AS P) | MONITORING ONLY | 2016-11-22 | 7.7956 | LBS/DAY | FINAL EFFLUENT | 1 | 1 TIME PER WEEK | SBR | DISCHARGE FROM A SBR WWTP.
4236001 | ELDORA CITY OF STP | PHOSPHORUS, TOTAL (AS P) | MONITORING ONLY | 2016-11-15 | 5.31 | MG/L | RAW WASTE | 1 | 1 TIME PER WEEK | SBR | DISCHARGE FROM A SBR WWTP.
4236001 | ELDORA CITY OF STP | PHOSPHORUS, TOTAL (AS P) | MONITORING ONLY | 2016-11-15 | 19.5299 | LBS/DAY | RAW WASTE | 1 | 1 TIME PER WEEK | SBR | DISCHARGE FROM A SBR WWTP.
4236001 | ELDORA CITY OF STP | PHOSPHORUS, TOTAL (AS P) | MONITORING ONLY | 2016-11-15 | 2.07 | MG/L | FINAL EFFLUENT | 1 | 1 TIME PER WEEK | SBR | DISCHARGE FROM A SBR WWTP.
4236001 | ELDORA CITY OF STP | PHOSPHORUS, TOTAL (AS P) | MONITORING ONLY | 2016-11-15 | 7.6133 | LBS/DAY | FINAL EFFLUENT | 1 | 1 TIME PER WEEK | SBR | DISCHARGE FROM A SBR WWTP.
4236001 | ELDORA CITY OF STP | PHOSPHORUS, TOTAL (AS P) | MONITORING ONLY | 2016-11-08 | 2.81 | MG/L | RAW WASTE | 1 | 1 TIME PER WEEK | SBR | DISCHARGE FROM A SBR WWTP.
4236001 | ELDORA CITY OF STP | PHOSPHORUS, TOTAL (AS P) | MONITORING ONLY | 2016-11-08 | 10.5694 | LBS/DAY | RAW WASTE | 1 | 1 TIME PER WEEK | SBR | DISCHARGE FROM A SBR WWTP.
4236001 | ELDORA CITY OF STP | PHOSPHORUS, TOTAL (AS P) | MONITORING ONLY | 2016-11-08 | 1.39 | MG/L | FINAL EFFLUENT | 1 | 1 TIME PER WEEK | SBR | DISCHARGE FROM A SBR WWTP.
4236001 | ELDORA CITY OF STP | PHOSPHORUS, TOTAL (AS P) | MONITORING ONLY | 2016-11-08 | 5.2283 | LBS/DAY | FINAL EFFLUENT | 1 | 1 TIME PER WEEK | SBR | DISCHARGE FROM A SBR WWTP.
4236001 | ELDORA CITY OF STP | PHOSPHORUS, TOTAL (AS P) | MONITORING ONLY | 2016-11-01 | 2.38 | MG/L | RAW WASTE | 1 | 1 TIME PER WEEK | SBR | DISCHARGE FROM A SBR WWTP.
4236001 | ELDORA CITY OF STP | PHOSPHORUS, TOTAL (AS P) | MONITORING ONLY | 2016-11-01 | 10.6392 | LBS/DAY | RAW WASTE | 1 | 1 TIME PER WEEK | SBR | DISCHARGE FROM A SBR WWTP.
4236001 | ELDORA CITY OF STP | PHOSPHORUS, TOTAL (AS P) | MONITORING ONLY | 2016-11-01 | 1.71 | MG/L | FINAL EFFLUENT | 1 | 1 TIME PER WEEK | SBR | DISCHARGE FROM A SBR WWTP.
4236001 | ELDORA CITY OF STP | PHOSPHORUS, TOTAL (AS P) | MONITORING ONLY | 2016-11-01 | 7.6441 | LBS/DAY | FINAL EFFLUENT | 1 | 1 TIME PER WEEK | SBR | DISCHARGE FROM A SBR WWTP.
4236001 | ELDORA CITY OF STP | PHOSPHORUS, TOTAL (AS P) | MONITORING ONLY | 2016-10-25 | 2.02 | MG/L | RAW WASTE | 1 | 1 TIME PER WEEK | SBR | DISCHARGE FROM A SBR WWTP.
4236001 | ELDORA CITY OF STP | PHOSPHORUS, TOTAL (AS P) | MONITORING ONLY | 2016-10-25 | 5.6605 | LBS/DAY | RAW WASTE | 1 | 1 TIME PER WEEK | SBR | DISCHARGE FROM A SBR WWTP.
4236001 | ELDORA CITY OF STP | PHOSPHORUS, TOTAL (AS P) | MONITORING ONLY | 2016-10-25 | 2.13 | MG/L | FINAL EFFLUENT | 1 | 1 TIME PER WEEK | SBR | DISCHARGE FROM A SBR WWTP.
4236001 | ELDORA CITY OF STP | PHOSPHORUS, TOTAL (AS P) | MONITORING ONLY | 2016-10-25 | 5.9688 | LBS/DAY | FINAL EFFLUENT | 1 | 1 TIME PER WEEK | SBR | DISCHARGE FROM A SBR WWTP.
4236001 | ELDORA CITY OF STP | PHOSPHORUS, TOTAL (AS P) | MONITORING ONLY | 2016-10-18 | 2.72 | MG/L | RAW WASTE | 1 | 1 TIME PER WEEK | SBR | DISCHARGE FROM A SBR WWTP.
4236001 | ELDORA CITY OF STP | PHOSPHORUS, TOTAL (AS P) | MONITORING ONLY | 2016-10-18 | 12.2725 | LBS/DAY | RAW WASTE | 1 | 1 TIME PER WEEK | SBR | DISCHARGE FROM A SBR WWTP.
4236001 | ELDORA CITY OF STP | PHOSPHORUS, TOTAL (AS P) | MONITORING ONLY | 2016-10-18 | 1.64 | MG/L | FINAL EFFLUENT | 1 | 1 TIME PER WEEK | SBR | DISCHARGE FROM A SBR WWTP.
4236001 | ELDORA CITY OF STP | PHOSPHORUS, TOTAL (AS P) | MONITORING ONLY | 2016-10-18 | 7.3996 | LBS/DAY | FINAL EFFLUENT | 1 | 1 TIME PER WEEK | SBR | DISCHARGE FROM A SBR WWTP.
4236001 | ELDORA CITY OF STP | PHOSPHORUS, TOTAL (AS P) | MONITORING ONLY | 2016-10-11 | 2.16 | MG/L | RAW WASTE | 1 | 1 TIME PER WEEK | SBR | DISCHARGE FROM A SBR WWTP.
4236001 | ELDORA CITY OF STP | PHOSPHORUS, TOTAL (AS P) | MONITORING ONLY | 2016-10-11 | 11.0428 | LBS/DAY | RAW WASTE | 1 | 1 TIME PER WEEK | SBR | DISCHARGE FROM A SBR WWTP.
4236001 | ELDORA CITY OF STP | PHOSPHORUS, TOTAL (AS P) | MONITORING ONLY | 2016-10-11 | 1.41 | MG/L | FINAL EFFLUENT | 1 | 1 TIME PER WEEK | SBR | DISCHARGE FROM A SBR WWTP.
4236001 | ELDORA CITY OF STP | PHOSPHORUS, TOTAL (AS P) | MONITORING ONLY | 2016-10-11 | 7.2085 | LBS/DAY | FINAL EFFLUENT | 1 | 1 TIME PER WEEK | SBR | DISCHARGE FROM A SBR WWTP.
4236001 | ELDORA CITY OF STP | PHOSPHORUS, TOTAL (AS P) | MONITORING ONLY | 2016-10-04 | 1.41 | MG/L | RAW WASTE | 1 | 1 TIME PER WEEK | SBR | DISCHARGE FROM A SBR WWTP.
4236001 | ELDORA CITY OF STP | PHOSPHORUS, TOTAL (AS P) | MONITORING ONLY | 2016-10-04 | 10.019 | LBS/DAY | RAW WASTE | 1 | 1 TIME PER WEEK | SBR | DISCHARGE FROM A SBR WWTP.
4236001 | ELDORA CITY OF STP | PHOSPHORUS, TOTAL (AS P) | MONITORING ONLY | 2016-10-04 | 0.987 | MG/L | FINAL EFFLUENT | 1 | 1 TIME PER WEEK | SBR | DISCHARGE FROM A SBR WWTP.
4236001 | ELDORA CITY OF STP | PHOSPHORUS, TOTAL (AS P) | MONITORING ONLY | 2016-10-04 | 7.0133 | LBS/DAY | FINAL EFFLUENT | 1 | 1 TIME PER WEEK | SBR | DISCHARGE FROM A SBR WWTP.
4236001 | ELDORA CITY OF STP | PHOSPHORUS, TOTAL (AS P) | MONITORING ONLY | 2016-09-29 | 1.07 | MG/L | RAW WASTE | 1 | 1 TIME PER WEEK | SBR | DISCHARGE FROM A SBR WWTP.
4236001 | ELDORA CITY OF STP | PHOSPHORUS, TOTAL (AS P) | MONITORING ONLY | 2016-09-29 | 9.9054 | LBS/DAY | RAW WASTE | 1 | 1 TIME PER WEEK | SBR | DISCHARGE FROM A SBR WWTP.
4236001 | ELDORA CITY OF STP | PHOSPHORUS, TOTAL (AS P) | MONITORING ONLY | 2016-09-29 | 0.7 | MG/L | FINAL EFFLUENT | 1 | 1 TIME PER WEEK | SBR | DISCHARGE FROM A SBR WWTP.
4236001 | ELDORA CITY OF STP | PHOSPHORUS, TOTAL (AS P) | MONITORING ONLY | 2016-09-29 | 6.4802 | LBS/DAY | FINAL EFFLUENT | 1 | 1 TIME PER WEEK | SBR | DISCHARGE FROM A SBR WWTP.
4236001 | ELDORA CITY OF STP | PHOSPHORUS, TOTAL (AS P) | MONITORING ONLY | 2016-09-20 | 2.37 | MG/L | RAW WASTE | 1 | 1 TIME PER WEEK | SBR | DISCHARGE FROM A SBR WWTP.
4236001 | ELDORA CITY OF STP | PHOSPHORUS, TOTAL (AS P) | MONITORING ONLY | 2016-09-20 | 13.0454 | LBS/DAY | RAW WASTE | 1 | 1 TIME PER WEEK | SBR | DISCHARGE FROM A SBR WWTP.
4236001 | ELDORA CITY OF STP | PHOSPHORUS, TOTAL (AS P) | MONITORING ONLY | 2016-09-20 | 1.23 | MG/L | FINAL EFFLUENT | 1 | 1 TIME PER WEEK | SBR | DISCHARGE FROM A SBR WWTP.
4236001 | ELDORA CITY OF STP | PHOSPHORUS, TOTAL (AS P) | MONITORING ONLY | 2016-09-20 | 6.7704 | LBS/DAY | FINAL EFFLUENT | 1 | 1 TIME PER WEEK | SBR | DISCHARGE FROM A SBR WWTP.
4236001 | ELDORA CITY OF STP | PHOSPHORUS, TOTAL (AS P) | MONITORING ONLY | 2016-09-13 | 2.1 | MG/L | RAW WASTE | 1 | 1 TIME PER WEEK | SBR | DISCHARGE FROM A SBR WWTP.
4236001 | ELDORA CITY OF STP | PHOSPHORUS, TOTAL (AS P) | MONITORING ONLY | 2016-09-13 | 10.0005 | LBS/DAY | RAW WASTE | 1 | 1 TIME PER WEEK | SBR | DISCHARGE FROM A SBR WWTP.
4236001 | ELDORA CITY OF STP | PHOSPHORUS, TOTAL (AS P) | MONITORING ONLY | 2016-09-13 | 1.6 | MG/L | FINAL EFFLUENT | 1 | 1 TIME PER WEEK | SBR | DISCHARGE FROM A SBR WWTP.
4236001 | ELDORA CITY OF STP | PHOSPHORUS, TOTAL (AS P) | MONITORING ONLY | 2016-09-13 | 7.6194 | LBS/DAY | FINAL EFFLUENT | 1 | 1 TIME PER WEEK | SBR | DISCHARGE FROM A SBR WWTP.
4236001 | ELDORA CITY OF STP | PHOSPHORUS, TOTAL (AS P) | MONITORING ONLY | 2016-09-08 | 3.6 | MG/L | RAW WASTE | 1 | 1 TIME PER WEEK | SBR | DISCHARGE FROM A SBR WWTP.
4236001 | ELDORA CITY OF STP | PHOSPHORUS, TOTAL (AS P) | MONITORING ONLY | 2016-09-08 | 17.7442 | LBS/DAY | RAW WASTE | 1 | 1 TIME PER WEEK | SBR | DISCHARGE FROM A SBR WWTP.
4236001 | ELDORA CITY OF STP | PHOSPHORUS, TOTAL (AS P) | MONITORING ONLY | 2016-09-08 | 1.89 | MG/L | FINAL EFFLUENT | 1 | 1 TIME PER WEEK | SBR | DISCHARGE FROM A SBR WWTP.
4236001 | ELDORA CITY OF STP | PHOSPHORUS, TOTAL (AS P) | MONITORING ONLY | 2016-09-08 | 9.3157 | LBS/DAY | FINAL EFFLUENT | 1 | 1 TIME PER WEEK | SBR | DISCHARGE FROM A SBR WWTP.
4236001 | ELDORA CITY OF STP | PHOSPHORUS, TOTAL (AS P) | MONITORING ONLY | 2016-08-30 | 1.64 | MG/L | RAW WASTE | 1 | 1 TIME PER WEEK | SBR | DISCHARGE FROM A SBR WWTP.
4236001 | ELDORA CITY OF STP | PHOSPHORUS, TOTAL (AS P) | MONITORING ONLY | 2016-08-30 | 10.6959 | LBS/DAY | RAW WASTE | 1 | 1 TIME PER WEEK | SBR | DISCHARGE FROM A SBR WWTP.
4236001 | ELDORA CITY OF STP | PHOSPHORUS, TOTAL (AS P) | MONITORING ONLY | 2016-08-30 | 1.35 | MG/L | FINAL EFFLUENT | 1 | 1 TIME PER WEEK | SBR | DISCHARGE FROM A SBR WWTP.
4236001 | ELDORA CITY OF STP | PHOSPHORUS, TOTAL (AS P) | MONITORING ONLY | 2016-08-30 | 8.8045 | LBS/DAY | FINAL EFFLUENT | 1 | 1 TIME PER WEEK | SBR | DISCHARGE FROM A SBR WWTP.
4236001 | ELDORA CITY OF STP | PHOSPHORUS, TOTAL (AS P) | MONITORING ONLY | 2016-08-23 | 1.48 | MG/L | RAW WASTE | 1 | 1 TIME PER WEEK | SBR | DISCHARGE FROM A SBR WWTP.
4236001 | ELDORA CITY OF STP | PHOSPHORUS, TOTAL (AS P) | MONITORING ONLY | 2016-08-23 | 11.3557 | LBS/DAY | RAW WASTE | 1 | 1 TIME PER WEEK | SBR | DISCHARGE FROM A SBR WWTP.
4236001 | ELDORA CITY OF STP | PHOSPHORUS, TOTAL (AS P) | MONITORING ONLY | 2016-08-23 | 0.916 | MG/L | FINAL EFFLUENT | 1 | 1 TIME PER WEEK | SBR | DISCHARGE FROM A SBR WWTP.
4236001 | ELDORA CITY OF STP | PHOSPHORUS, TOTAL (AS P) | MONITORING ONLY | 2016-08-23 | 7.0283 | LBS/DAY | FINAL EFFLUENT | 1 | 1 TIME PER WEEK | SBR | DISCHARGE FROM A SBR WWTP.
4236001 | ELDORA CITY OF STP | PHOSPHORUS, TOTAL (AS P) | MONITORING ONLY | 2016-08-16 | 2.73 | MG/L | RAW WASTE | 1 | 1 TIME PER WEEK | SBR | DISCHARGE FROM A SBR WWTP.
4236001 | ELDORA CITY OF STP | PHOSPHORUS, TOTAL (AS P) | MONITORING ONLY | 2016-08-16 | 11.4296 | LBS/DAY | RAW WASTE | 1 | 1 TIME PER WEEK | SBR | DISCHARGE FROM A SBR WWTP.
4236001 | ELDORA CITY OF STP | PHOSPHORUS, TOTAL (AS P) | MONITORING ONLY | 2016-08-16 | 1.87 | MG/L | FINAL EFFLUENT | 1 | 1 TIME PER WEEK | SBR | DISCHARGE FROM A SBR WWTP.
4236001 | ELDORA CITY OF STP | PHOSPHORUS, TOTAL (AS P) | MONITORING ONLY | 2016-08-16 | 7.8291 | LBS/DAY | FINAL EFFLUENT | 1 | 1 TIME PER WEEK | SBR | DISCHARGE FROM A SBR WWTP.
4236001 | ELDORA CITY OF STP | PHOSPHORUS, TOTAL (AS P) | MONITORING ONLY | 2016-08-09 | 5.29 | MG/L | RAW WASTE | 1 | 1 TIME PER WEEK | SBR | DISCHARGE FROM A SBR WWTP.
4236001 | ELDORA CITY OF STP | PHOSPHORUS, TOTAL (AS P) | MONITORING ONLY | 2016-08-09 | 13.765 | LBS/DAY | RAW WASTE | 1 | 1 TIME PER WEEK | SBR | DISCHARGE FROM A SBR WWTP.
4236001 | ELDORA CITY OF STP | PHOSPHORUS, TOTAL (AS P) | MONITORING ONLY | 2016-08-09 | 2.94 | MG/L | FINAL EFFLUENT | 1 | 1 TIME PER WEEK | SBR | DISCHARGE FROM A SBR WWTP.
4236001 | ELDORA CITY OF STP | PHOSPHORUS, TOTAL (AS P) | MONITORING ONLY | 2016-08-09 | 7.6501 | LBS/DAY | FINAL EFFLUENT | 1 | 1 TIME PER WEEK | SBR | DISCHARGE FROM A SBR WWTP.
4236001 | ELDORA CITY OF STP | PHOSPHORUS, TOTAL (AS P) | MONITORING ONLY | 2016-08-02 | 4.37 | MG/L | RAW WASTE | 1 | 1 TIME PER WEEK | SBR | DISCHARGE FROM A SBR WWTP.
4236001 | ELDORA CITY OF STP | PHOSPHORUS, TOTAL (AS P) | MONITORING ONLY | 2016-08-02 | 12.7196 | LBS/DAY | RAW WASTE | 1 | 1 TIME PER WEEK | SBR | DISCHARGE FROM A SBR WWTP.
4236001 | ELDORA CITY OF STP | PHOSPHORUS, TOTAL (AS P) | MONITORING ONLY | 2016-08-02 | 2.87 | MG/L | FINAL EFFLUENT | 1 | 1 TIME PER WEEK | SBR | DISCHARGE FROM A SBR WWTP.
4236001 | ELDORA CITY OF STP | PHOSPHORUS, TOTAL (AS P) | MONITORING ONLY | 2016-08-02 | 8.3536 | LBS/DAY | FINAL EFFLUENT | 1 | 1 TIME PER WEEK | SBR | DISCHARGE FROM A SBR WWTP.
4236001 | ELDORA CITY OF STP | PHOSPHORUS, TOTAL (AS P) | MONITORING ONLY | 2016-07-26 | 3 | MG/L | RAW WASTE | 1 | 1 TIME PER WEEK | SBR | DISCHARGE FROM A SBR WWTP.
4236001 | ELDORA CITY OF STP | PHOSPHORUS, TOTAL (AS P) | MONITORING ONLY | 2016-07-26 | 12.8353 | LBS/DAY | RAW WASTE | 1 | 1 TIME PER WEEK | SBR | DISCHARGE FROM A SBR WWTP.
4236001 | ELDORA CITY OF STP | PHOSPHORUS, TOTAL (AS P) | MONITORING ONLY | 2016-07-26 | 2.26 | MG/L | FINAL EFFLUENT | 1 | 1 TIME PER WEEK | SBR | DISCHARGE FROM A SBR WWTP.
4236001 | ELDORA CITY OF STP | PHOSPHORUS, TOTAL (AS P) | MONITORING ONLY | 2016-07-26 | 9.6692 | LBS/DAY | FINAL EFFLUENT | 1 | 1 TIME PER WEEK | SBR | DISCHARGE FROM A SBR WWTP.
4236001 | ELDORA CITY OF STP | PHOSPHORUS, TOTAL (AS P) | MONITORING ONLY | 2016-07-19 | 2.13 | MG/L | RAW WASTE | 1 | 1 TIME PER WEEK | SBR | DISCHARGE FROM A SBR WWTP.
4236001 | ELDORA CITY OF STP | PHOSPHORUS, TOTAL (AS P) | MONITORING ONLY | 2016-07-19 | 8.1715 | LBS/DAY | RAW WASTE | 1 | 1 TIME PER WEEK | SBR | DISCHARGE FROM A SBR WWTP.
4236001 | ELDORA CITY OF STP | PHOSPHORUS, TOTAL (AS P) | MONITORING ONLY | 2016-07-19 | 2.26 | MG/L | FINAL EFFLUENT | 1 | 1 TIME PER WEEK | SBR | DISCHARGE FROM A SBR WWTP.
4236001 | ELDORA CITY OF STP | PHOSPHORUS, TOTAL (AS P) | MONITORING ONLY | 2016-07-19 | 8.6703 | LBS/DAY | FINAL EFFLUENT | 1 | 1 TIME PER WEEK | SBR | DISCHARGE FROM A SBR WWTP.
4236001 | ELDORA CITY OF STP | PHOSPHORUS, TOTAL (AS P) | MONITORING ONLY | 2016-07-12 | 2.93 | MG/L | RAW WASTE | 1 | 1 TIME PER WEEK | SBR | DISCHARGE FROM A SBR WWTP.
4236001 | ELDORA CITY OF STP | PHOSPHORUS, TOTAL (AS P) | MONITORING ONLY | 2016-07-12 | 13.7331 | LBS/DAY | RAW WASTE | 1 | 1 TIME PER WEEK | SBR | DISCHARGE FROM A SBR WWTP.
4236001 | ELDORA CITY OF STP | PHOSPHORUS, TOTAL (AS P) | MONITORING ONLY | 2016-07-12 | 2.08 | MG/L | FINAL EFFLUENT | 1 | 1 TIME PER WEEK | SBR | DISCHARGE FROM A SBR WWTP.
4236001 | ELDORA CITY OF STP | PHOSPHORUS, TOTAL (AS P) | MONITORING ONLY | 2016-07-12 | 9.7491 | LBS/DAY | FINAL EFFLUENT | 1 | 1 TIME PER WEEK | SBR | DISCHARGE FROM A SBR WWTP.
4236001 | ELDORA CITY OF STP | PHOSPHORUS, TOTAL (AS P) | MONITORING ONLY | 2016-07-05 | 1.71 | MG/L | RAW WASTE | 1 | 1 TIME PER WEEK | SBR | DISCHARGE FROM A SBR WWTP.
4236001 | ELDORA CITY OF STP | PHOSPHORUS, TOTAL (AS P) | MONITORING ONLY | 2016-07-05 | 5.7331 | LBS/DAY | RAW WASTE | 1 | 1 TIME PER WEEK | SBR | DISCHARGE FROM A SBR WWTP.
4236001 | ELDORA CITY OF STP | PHOSPHORUS, TOTAL (AS P) | MONITORING ONLY | 2016-07-05 | 2.41 | MG/L | FINAL EFFLUENT | 1 | 1 TIME PER WEEK | SBR | DISCHARGE FROM A SBR WWTP.
4236001 | ELDORA CITY OF STP | PHOSPHORUS, TOTAL (AS P) | MONITORING ONLY | 2016-07-05 | 8.08 | LBS/DAY | FINAL EFFLUENT | 1 | 1 TIME PER WEEK | SBR | DISCHARGE FROM A SBR WWTP.
4236001 | ELDORA CITY OF STP | PHOSPHORUS, TOTAL (AS P) | MONITORING ONLY | 2016-06-28 | 3.53 | MG/L | RAW WASTE | 1 | 1 TIME PER WEEK | SBR | DISCHARGE FROM A SBR WWTP.
4236001 | ELDORA CITY OF STP | PHOSPHORUS, TOTAL (AS P) | MONITORING ONLY | 2016-06-28 | 11.835 | LBS/DAY | RAW WASTE | 1 | 1 TIME PER WEEK | SBR | DISCHARGE FROM A SBR WWTP.
4236001 | ELDORA CITY OF STP | PHOSPHORUS, TOTAL (AS P) | MONITORING ONLY | 2016-06-28 | 2.61 | MG/L | FINAL EFFLUENT | 1 | 1 TIME PER WEEK | SBR | DISCHARGE FROM A SBR WWTP.
4236001 | ELDORA CITY OF STP | PHOSPHORUS, TOTAL (AS P) | MONITORING ONLY | 2016-06-28 | 8.7505 | LBS/DAY | FINAL EFFLUENT | 1 | 1 TIME PER WEEK | SBR | DISCHARGE FROM A SBR WWTP.
4236001 | ELDORA CITY OF STP | PHOSPHORUS, TOTAL (AS P) | MONITORING ONLY | 2016-06-21 | 3.49 | MG/L | RAW WASTE | 1 | 1 TIME PER WEEK | SBR | DISCHARGE FROM A SBR WWTP.
4236001 | ELDORA CITY OF STP | PHOSPHORUS, TOTAL (AS P) | MONITORING ONLY | 2016-06-21 | 13.6801 | LBS/DAY | RAW WASTE | 1 | 1 TIME PER WEEK | SBR | DISCHARGE FROM A SBR WWTP.
4236001 | ELDORA CITY OF STP | PHOSPHORUS, TOTAL (AS P) | MONITORING ONLY | 2016-06-21 | 2.22 | MG/L | FINAL EFFLUENT | 1 | 1 TIME PER WEEK | SBR | DISCHARGE FROM A SBR WWTP.
4236001 | ELDORA CITY OF STP | PHOSPHORUS, TOTAL (AS P) | MONITORING ONLY | 2016-06-21 | 8.702 | LBS/DAY | FINAL EFFLUENT | 1 | 1 TIME PER WEEK | SBR | DISCHARGE FROM A SBR WWTP.
4236001 | ELDORA CITY OF STP | PHOSPHORUS, TOTAL (AS P) | MONITORING ONLY | 2016-06-14 | 1.63 | MG/L | RAW WASTE | 1 | 1 TIME PER WEEK | SBR | DISCHARGE FROM A SBR WWTP.
4236001 | ELDORA CITY OF STP | PHOSPHORUS, TOTAL (AS P) | MONITORING ONLY | 2016-06-14 | 7.6399 | LBS/DAY | RAW WASTE | 1 | 1 TIME PER WEEK | SBR | DISCHARGE FROM A SBR WWTP.
4236001 | ELDORA CITY OF STP | PHOSPHORUS, TOTAL (AS P) | MONITORING ONLY | 2016-06-14 | 1.82 | MG/L | FINAL EFFLUENT | 1 | 1 TIME PER WEEK | SBR | DISCHARGE FROM A SBR WWTP.
4236001 | ELDORA CITY OF STP | PHOSPHORUS, TOTAL (AS P) | MONITORING ONLY | 2016-06-14 | 8.5305 | LBS/DAY | FINAL EFFLUENT | 1 | 1 TIME PER WEEK | SBR | DISCHARGE FROM A SBR WWTP.
4236001 | ELDORA CITY OF STP | PHOSPHORUS, TOTAL (AS P) | MONITORING ONLY | 2016-06-07 | 2.43 | MG/L | RAW WASTE | 1 | 1 TIME PER WEEK | SBR | DISCHARGE FROM A SBR WWTP.
4236001 | ELDORA CITY OF STP | PHOSPHORUS, TOTAL (AS P) | MONITORING ONLY | 2016-06-07 | 15.7266 | LBS/DAY | RAW WASTE | 1 | 1 TIME PER WEEK | SBR | DISCHARGE FROM A SBR WWTP.
4236001 | ELDORA CITY OF STP | PHOSPHORUS, TOTAL (AS P) | MONITORING ONLY | 2016-06-07 | 1.33 | MG/L | FINAL EFFLUENT | 1 | 1 TIME PER WEEK | SBR | DISCHARGE FROM A SBR WWTP.
4236001 | ELDORA CITY OF STP | PHOSPHORUS, TOTAL (AS P) | MONITORING ONLY | 2016-06-07 | 8.6075 | LBS/DAY | FINAL EFFLUENT | 1 | 1 TIME PER WEEK | SBR | DISCHARGE FROM A SBR WWTP.
4236001 | ELDORA CITY OF STP | PHOSPHORUS, TOTAL (AS P) | MONITORING ONLY | 2016-06-01 | 3.23 | MG/L | RAW WASTE | 1 | 1 TIME PER WEEK | SBR | DISCHARGE FROM A SBR WWTP.
4236001 | ELDORA CITY OF STP | PHOSPHORUS, TOTAL (AS P) | MONITORING ONLY | 2016-06-01 | 19.5841 | LBS/DAY | RAW WASTE | 1 | 1 TIME PER WEEK | SBR | DISCHARGE FROM A SBR WWTP.
4236001 | ELDORA CITY OF STP | PHOSPHORUS, TOTAL (AS P) | MONITORING ONLY | 2016-06-01 | 1.74 | MG/L | FINAL EFFLUENT | 1 | 1 TIME PER WEEK | SBR | DISCHARGE FROM A SBR WWTP.
4236001 | ELDORA CITY OF STP | PHOSPHORUS, TOTAL (AS P) | MONITORING ONLY | 2016-06-01 | 10.5499 | LBS/DAY | FINAL EFFLUENT | 1 | 1 TIME PER WEEK | SBR | DISCHARGE FROM A SBR WWTP.
4236001 | ELDORA CITY OF STP | PHOSPHORUS, TOTAL (AS P) | MONITORING ONLY | 2016-05-24 | 3.4 | MG/L | RAW WASTE | 1 | 1 TIME PER WEEK | SBR | DISCHARGE FROM A SBR WWTP.
4236001 | ELDORA CITY OF STP | PHOSPHORUS, TOTAL (AS P) | MONITORING ONLY | 2016-05-24 | 14.4048 | LBS/DAY | RAW WASTE | 1 | 1 TIME PER WEEK | SBR | DISCHARGE FROM A SBR WWTP.
4236001 | ELDORA CITY OF STP | PHOSPHORUS, TOTAL (AS P) | MONITORING ONLY | 2016-05-24 | 2.09 | MG/L | FINAL EFFLUENT | 1 | 1 TIME PER WEEK | SBR | DISCHARGE FROM A SBR WWTP.
4236001 | ELDORA CITY OF STP | PHOSPHORUS, TOTAL (AS P) | MONITORING ONLY | 2016-05-24 | 8.8547 | LBS/DAY | FINAL EFFLUENT | 1 | 1 TIME PER WEEK | SBR | DISCHARGE FROM A SBR WWTP.
4236001 | ELDORA CITY OF STP | PHOSPHORUS, TOTAL (AS P) | MONITORING ONLY | 2016-05-17 | 2.62 | MG/L | RAW WASTE | 1 | 1 TIME PER WEEK | SBR | DISCHARGE FROM A SBR WWTP.
4236001 | ELDORA CITY OF STP | PHOSPHORUS, TOTAL (AS P) | MONITORING ONLY | 2016-05-17 | 12.455 | LBS/DAY | RAW WASTE | 1 | 1 TIME PER WEEK | SBR | DISCHARGE FROM A SBR WWTP.
4236001 | ELDORA CITY OF STP | PHOSPHORUS, TOTAL (AS P) | MONITORING ONLY | 2016-05-17 | 1.68 | MG/L | FINAL EFFLUENT | 1 | 1 TIME PER WEEK | SBR | DISCHARGE FROM A SBR WWTP.
4236001 | ELDORA CITY OF STP | PHOSPHORUS, TOTAL (AS P) | MONITORING ONLY | 2016-05-17 | 7.9864 | LBS/DAY | FINAL EFFLUENT | 1 | 1 TIME PER WEEK | SBR | DISCHARGE FROM A SBR WWTP.
4236001 | ELDORA CITY OF STP | PHOSPHORUS, TOTAL (AS P) | MONITORING ONLY | 2016-05-10 | 3.02 | MG/L | RAW WASTE | 1 | 1 TIME PER WEEK | SBR | DISCHARGE FROM A SBR WWTP.
4236001 | ELDORA CITY OF STP | PHOSPHORUS, TOTAL (AS P) | MONITORING ONLY | 2016-05-10 | 16.9003 | LBS/DAY | RAW WASTE | 1 | 1 TIME PER WEEK | SBR | DISCHARGE FROM A SBR WWTP.
4236001 | ELDORA CITY OF STP | PHOSPHORUS, TOTAL (AS P) | MONITORING ONLY | 2016-05-10 | 1.21 | MG/L | FINAL EFFLUENT | 1 | 1 TIME PER WEEK | SBR | DISCHARGE FROM A SBR WWTP.
4236001 | ELDORA CITY OF STP | PHOSPHORUS, TOTAL (AS P) | MONITORING ONLY | 2016-05-10 | 6.7713 | LBS/DAY | FINAL EFFLUENT | 1 | 1 TIME PER WEEK | SBR | DISCHARGE FROM A SBR WWTP.
4236001 | ELDORA CITY OF STP | PHOSPHORUS, TOTAL (AS P) | MONITORING ONLY | 2016-05-03 | 2.8 | MG/L | RAW WASTE | 1 | 1 TIME PER WEEK | SBR | DISCHARGE FROM A SBR WWTP.
4236001 | ELDORA CITY OF STP | PHOSPHORUS, TOTAL (AS P) | MONITORING ONLY | 2016-05-03 | 18.7517 | LBS/DAY | RAW WASTE | 1 | 1 TIME PER WEEK | SBR | DISCHARGE FROM A SBR WWTP.
4236001 | ELDORA CITY OF STP | PHOSPHORUS, TOTAL (AS P) | MONITORING ONLY | 2016-05-03 | 1.37 | MG/L | FINAL EFFLUENT | 1 | 1 TIME PER WEEK | SBR | DISCHARGE FROM A SBR WWTP.
4236001 | ELDORA CITY OF STP | PHOSPHORUS, TOTAL (AS P) | MONITORING ONLY | 2016-05-03 | 9.1749 | LBS/DAY | FINAL EFFLUENT | 1 | 1 TIME PER WEEK | SBR | DISCHARGE FROM A SBR WWTP.
4236001 | ELDORA CITY OF STP | PHOSPHORUS, TOTAL (AS P) | MONITORING ONLY | 2016-04-26 | 2.36 | MG/L | RAW WASTE | 1 | 1 TIME PER WEEK | SBR | DISCHARGE FROM A SBR WWTP.
4236001 | ELDORA CITY OF STP | PHOSPHORUS, TOTAL (AS P) | MONITORING ONLY | 2016-04-26 | 11.1796 | LBS/DAY | RAW WASTE | 1 | 1 TIME PER WEEK | SBR | DISCHARGE FROM A SBR WWTP.
4236001 | ELDORA CITY OF STP | PHOSPHORUS, TOTAL (AS P) | MONITORING ONLY | 2016-04-26 | 1.93 | MG/L | FINAL EFFLUENT | 1 | 1 TIME PER WEEK | SBR | DISCHARGE FROM A SBR WWTP.
4236001 | ELDORA CITY OF STP | PHOSPHORUS, TOTAL (AS P) | MONITORING ONLY | 2016-04-26 | 9.1426 | LBS/DAY | FINAL EFFLUENT | 1 | 1 TIME PER WEEK | SBR | DISCHARGE FROM A SBR WWTP.
4236001 | ELDORA CITY OF STP | PHOSPHORUS, TOTAL (AS P) | MONITORING ONLY | 2016-04-19 | 2.83 | MG/L | RAW WASTE | 1 | 1 TIME PER WEEK | SBR | DISCHARGE FROM A SBR WWTP.
4236001 | ELDORA CITY OF STP | PHOSPHORUS, TOTAL (AS P) | MONITORING ONLY | 2016-04-19 | 13.9489 | LBS/DAY | RAW WASTE | 1 | 1 TIME PER WEEK | SBR | DISCHARGE FROM A SBR WWTP.
4236001 | ELDORA CITY OF STP | PHOSPHORUS, TOTAL (AS P) | MONITORING ONLY | 2016-04-19 | 1.73 | MG/L | FINAL EFFLUENT | 1 | 1 TIME PER WEEK | SBR | DISCHARGE FROM A SBR WWTP.
4236001 | ELDORA CITY OF STP | PHOSPHORUS, TOTAL (AS P) | MONITORING ONLY | 2016-04-19 | 8.5271 | LBS/DAY | FINAL EFFLUENT | 1 | 1 TIME PER WEEK | SBR | DISCHARGE FROM A SBR WWTP.
4236001 | ELDORA CITY OF STP | PHOSPHORUS, TOTAL (AS P) | MONITORING ONLY | 2016-04-13 | 2.1 | MG/L | RAW WASTE | 1 | 1 TIME PER WEEK | SBR | DISCHARGE FROM A SBR WWTP.
4236001 | ELDORA CITY OF STP | PHOSPHORUS, TOTAL (AS P) | MONITORING ONLY | 2016-04-13 | 11.6818 | LBS/DAY | RAW WASTE | 1 | 1 TIME PER WEEK | SBR | DISCHARGE FROM A SBR WWTP.
4236001 | ELDORA CITY OF STP | PHOSPHORUS, TOTAL (AS P) | MONITORING ONLY | 2016-04-13 | 1.47 | MG/L | FINAL EFFLUENT | 1 | 1 TIME PER WEEK | SBR | DISCHARGE FROM A SBR WWTP.
4236001 | ELDORA CITY OF STP | PHOSPHORUS, TOTAL (AS P) | MONITORING ONLY | 2016-04-13 | 8.1773 | LBS/DAY | FINAL EFFLUENT | 1 | 1 TIME PER WEEK | SBR | DISCHARGE FROM A SBR WWTP.
4236001 | ELDORA CITY OF STP | PHOSPHORUS, TOTAL (AS P) | MONITORING ONLY | 2016-04-05 | 2.48 | MG/L | RAW WASTE | 1 | 1 TIME PER WEEK | SBR | DISCHARGE FROM A SBR WWTP.
4236001 | ELDORA CITY OF STP | PHOSPHORUS, TOTAL (AS P) | MONITORING ONLY | 2016-04-05 | 15.9054 | LBS/DAY | RAW WASTE | 1 | 1 TIME PER WEEK | SBR | DISCHARGE FROM A SBR WWTP.
4236001 | ELDORA CITY OF STP | PHOSPHORUS, TOTAL (AS P) | MONITORING ONLY | 2016-04-05 | 1.21 | MG/L | FINAL EFFLUENT | 1 | 1 TIME PER WEEK | SBR | DISCHARGE FROM A SBR WWTP.
4236001 | ELDORA CITY OF STP | PHOSPHORUS, TOTAL (AS P) | MONITORING ONLY | 2016-04-05 | 7.7603 | LBS/DAY | FINAL EFFLUENT | 1 | 1 TIME PER WEEK | SBR | DISCHARGE FROM A SBR WWTP.
4236001 | ELDORA CITY OF STP | PHOSPHORUS, TOTAL (AS P) | MONITORING ONLY | 2016-03-30 | 1.33 | MG/L | RAW WASTE | 1 | 1 TIME PER WEEK | SBR | DISCHARGE FROM A SBR WWTP.
4236001 | ELDORA CITY OF STP | PHOSPHORUS, TOTAL (AS P) | MONITORING ONLY | 2016-03-30 | 9.3951 | LBS/DAY | RAW WASTE | 1 | 1 TIME PER WEEK | SBR | DISCHARGE FROM A SBR WWTP.
4236001 | ELDORA CITY OF STP | PHOSPHORUS, TOTAL (AS P) | MONITORING ONLY | 2016-03-29 | 1.11 | MG/L | FINAL EFFLUENT | 1 | 1 TIME PER WEEK | SBR | DISCHARGE FROM A SBR WWTP.
4236001 | ELDORA CITY OF STP | PHOSPHORUS, TOTAL (AS P) | MONITORING ONLY | 2016-03-29 | 7.7484 | LBS/DAY | FINAL EFFLUENT | 1 | 1 TIME PER WEEK | SBR | DISCHARGE FROM A SBR WWTP.
4236001 | ELDORA CITY OF STP | PHOSPHORUS, TOTAL (AS P) | MONITORING ONLY | 2016-03-22 | 1.71 | MG/L | RAW WASTE | 1 | 1 TIME PER WEEK | SBR | DISCHARGE FROM A SBR WWTP.
4236001 | ELDORA CITY OF STP | PHOSPHORUS, TOTAL (AS P) | MONITORING ONLY | 2016-03-22 | 11.4234 | LBS/DAY | RAW WASTE | 1 | 1 TIME PER WEEK | SBR | DISCHARGE FROM A SBR WWTP.
4236001 | ELDORA CITY OF STP | PHOSPHORUS, TOTAL (AS P) | MONITORING ONLY | 2016-03-22 | 1.16 | MG/L | FINAL EFFLUENT | 1 | 1 TIME PER WEEK | SBR | DISCHARGE FROM A SBR WWTP.
4236001 | ELDORA CITY OF STP | PHOSPHORUS, TOTAL (AS P) | MONITORING ONLY | 2016-03-22 | 7.7492 | LBS/DAY | FINAL EFFLUENT | 1 | 1 TIME PER WEEK | SBR | DISCHARGE FROM A SBR WWTP.
4236001 | ELDORA CITY OF STP | PHOSPHORUS, TOTAL (AS P) | MONITORING ONLY | 2016-03-15 | 2.23 | MG/L | RAW WASTE | 1 | 1 TIME PER WEEK | SBR | DISCHARGE FROM A SBR WWTP.
4236001 | ELDORA CITY OF STP | PHOSPHORUS, TOTAL (AS P) | MONITORING ONLY | 2016-03-15 | 14.581 | LBS/DAY | RAW WASTE | 1 | 1 TIME PER WEEK | SBR | DISCHARGE FROM A SBR WWTP.
4236001 | ELDORA CITY OF STP | PHOSPHORUS, TOTAL (AS P) | MONITORING ONLY | 2016-03-15 | 1.39 | MG/L | FINAL EFFLUENT | 1 | 1 TIME PER WEEK | SBR | DISCHARGE FROM A SBR WWTP.
4236001 | ELDORA CITY OF STP | PHOSPHORUS, TOTAL (AS P) | MONITORING ONLY | 2016-03-15 | 9.0886 | LBS/DAY | FINAL EFFLUENT | 1 | 1 TIME PER WEEK | SBR | DISCHARGE FROM A SBR WWTP.
4236001 | ELDORA CITY OF STP | PHOSPHORUS, TOTAL (AS P) | MONITORING ONLY | 2016-03-08 | 2.29 | MG/L | RAW WASTE | 1 | 1 TIME PER WEEK | SBR | DISCHARGE FROM A SBR WWTP.
4236001 | ELDORA CITY OF STP | PHOSPHORUS, TOTAL (AS P) | MONITORING ONLY | 2016-03-08 | 15.5654 | LBS/DAY | RAW WASTE | 1 | 1 TIME PER WEEK | SBR | DISCHARGE FROM A SBR WWTP.
4236001 | ELDORA CITY OF STP | PHOSPHORUS, TOTAL (AS P) | MONITORING ONLY | 2016-03-08 | 1.21 | MG/L | FINAL EFFLUENT | 1 | 1 TIME PER WEEK | SBR | DISCHARGE FROM A SBR WWTP.
4236001 | ELDORA CITY OF STP | PHOSPHORUS, TOTAL (AS P) | MONITORING ONLY | 2016-03-08 | 8.2245 | LBS/DAY | FINAL EFFLUENT | 1 | 1 TIME PER WEEK | SBR | DISCHARGE FROM A SBR WWTP.
4236001 | ELDORA CITY OF STP | PHOSPHORUS, TOTAL (AS P) | MONITORING ONLY | 2016-03-01 | 1.52 | MG/L | RAW WASTE | 1 | 1 TIME PER WEEK | SBR | DISCHARGE FROM A SBR WWTP.
4236001 | ELDORA CITY OF STP | PHOSPHORUS, TOTAL (AS P) | MONITORING ONLY | 2016-03-01 | 10.9401 | LBS/DAY | RAW WASTE | 1 | 1 TIME PER WEEK | SBR | DISCHARGE FROM A SBR WWTP.
4236001 | ELDORA CITY OF STP | PHOSPHORUS, TOTAL (AS P) | MONITORING ONLY | 2016-03-01 | 0.826 | MG/L | FINAL EFFLUENT | 1 | 1 TIME PER WEEK | SBR | DISCHARGE FROM A SBR WWTP.
4236001 | ELDORA CITY OF STP | PHOSPHORUS, TOTAL (AS P) | MONITORING ONLY | 2016-03-01 | 5.9451 | LBS/DAY | FINAL EFFLUENT | 1 | 1 TIME PER WEEK | SBR | DISCHARGE FROM A SBR WWTP.
4236001 | ELDORA CITY OF STP | PHOSPHORUS, TOTAL (AS P) | MONITORING ONLY | 2016-02-23 | 1.02 | MG/L | RAW WASTE | 1 | 1 TIME PER WEEK | SBR | DISCHARGE FROM A SBR WWTP.
4236001 | ELDORA CITY OF STP | PHOSPHORUS, TOTAL (AS P) | MONITORING ONLY | 2016-02-23 | 8.762 | LBS/DAY | RAW WASTE | 1 | 1 TIME PER WEEK | SBR | DISCHARGE FROM A SBR WWTP.
4236001 | ELDORA CITY OF STP | PHOSPHORUS, TOTAL (AS P) | MONITORING ONLY | 2016-02-23 | 0.657 | MG/L | FINAL EFFLUENT | 1 | 1 TIME PER WEEK | SBR | DISCHARGE FROM A SBR WWTP.
4236001 | ELDORA CITY OF STP | PHOSPHORUS, TOTAL (AS P) | MONITORING ONLY | 2016-02-23 | 5.6438 | LBS/DAY | FINAL EFFLUENT | 1 | 1 TIME PER WEEK | SBR | DISCHARGE FROM A SBR WWTP.
4236001 | ELDORA CITY OF STP | PHOSPHORUS, TOTAL (AS P) | MONITORING ONLY | 2016-02-16 | 2.96 | MG/L | RAW WASTE | 1 | 1 TIME PER WEEK | SBR | DISCHARGE FROM A SBR WWTP.
4236001 | ELDORA CITY OF STP | PHOSPHORUS, TOTAL (AS P) | MONITORING ONLY | 2016-02-16 | 13.0838 | LBS/DAY | RAW WASTE | 1 | 1 TIME PER WEEK | SBR | DISCHARGE FROM A SBR WWTP.
4236001 | ELDORA CITY OF STP | PHOSPHORUS, TOTAL (AS P) | MONITORING ONLY | 2016-02-16 | 1.54 | MG/L | FINAL EFFLUENT | 1 | 1 TIME PER WEEK | SBR | DISCHARGE FROM A SBR WWTP.
4236001 | ELDORA CITY OF STP | PHOSPHORUS, TOTAL (AS P) | MONITORING ONLY | 2016-02-16 | 6.8071 | LBS/DAY | FINAL EFFLUENT | 1 | 1 TIME PER WEEK | SBR | DISCHARGE FROM A SBR WWTP.
4236001 | ELDORA CITY OF STP | PHOSPHORUS, TOTAL (AS P) | MONITORING ONLY | 2016-02-09 | 2.57 | MG/L | RAW WASTE | 1 | 1 TIME PER WEEK | SBR | DISCHARGE FROM A SBR WWTP.
4236001 | ELDORA CITY OF STP | PHOSPHORUS, TOTAL (AS P) | MONITORING ONLY | 2016-02-09 | 12.153 | LBS/DAY | RAW WASTE | 1 | 1 TIME PER WEEK | SBR | DISCHARGE FROM A SBR WWTP.
4236001 | ELDORA CITY OF STP | PHOSPHORUS, TOTAL (AS P) | MONITORING ONLY | 2016-02-09 | 1.47 | MG/L | FINAL EFFLUENT | 1 | 1 TIME PER WEEK | SBR | DISCHARGE FROM A SBR WWTP.
4236001 | ELDORA CITY OF STP | PHOSPHORUS, TOTAL (AS P) | MONITORING ONLY | 2016-02-09 | 6.9513 | LBS/DAY | FINAL EFFLUENT | 1 | 1 TIME PER WEEK | SBR | DISCHARGE FROM A SBR WWTP.
4236001 | ELDORA CITY OF STP | PHOSPHORUS, TOTAL (AS P) | MONITORING ONLY | 2016-02-02 | 5.12 | MG/L | RAW WASTE | 1 | 1 TIME PER WEEK | SBR | DISCHARGE FROM A SBR WWTP.
4236001 | ELDORA CITY OF STP | PHOSPHORUS, TOTAL (AS P) | MONITORING ONLY | 2016-02-02 | 31.6413 | LBS/DAY | RAW WASTE | 1 | 1 TIME PER WEEK | SBR | DISCHARGE FROM A SBR WWTP.
4236001 | ELDORA CITY OF STP | PHOSPHORUS, TOTAL (AS P) | MONITORING ONLY | 2016-02-02 | 1.34 | MG/L | FINAL EFFLUENT | 1 | 1 TIME PER WEEK | SBR | DISCHARGE FROM A SBR WWTP.
4236001 | ELDORA CITY OF STP | PHOSPHORUS, TOTAL (AS P) | MONITORING ONLY | 2016-02-02 | 8.2811 | LBS/DAY | FINAL EFFLUENT | 1 | 1 TIME PER WEEK | SBR | DISCHARGE FROM A SBR WWTP.
4236001 | ELDORA CITY OF STP | PHOSPHORUS, TOTAL (AS P) | MONITORING ONLY | 2016-01-26 | 2.36 | MG/L | RAW WASTE | 1 | 1 TIME PER WEEK | SBR | DISCHARGE FROM A SBR WWTP.
4236001 | ELDORA CITY OF STP | PHOSPHORUS, TOTAL (AS P) | MONITORING ONLY | 2016-01-26 | 12.7542 | LBS/DAY | RAW WASTE | 1 | 1 TIME PER WEEK | SBR | DISCHARGE FROM A SBR WWTP.
4236001 | ELDORA CITY OF STP | PHOSPHORUS, TOTAL (AS P) | MONITORING ONLY | 2016-01-26 | 1.24 | MG/L | FINAL EFFLUENT | 1 | 1 TIME PER WEEK | SBR | DISCHARGE FROM A SBR WWTP.
4236001 | ELDORA CITY OF STP | PHOSPHORUS, TOTAL (AS P) | MONITORING ONLY | 2016-01-26 | 6.7014 | LBS/DAY | FINAL EFFLUENT | 1 | 1 TIME PER WEEK | SBR | DISCHARGE FROM A SBR WWTP.
4236001 | ELDORA CITY OF STP | PHOSPHORUS, TOTAL (AS P) | MONITORING ONLY | 2016-01-19 | 1.46 | MG/L | RAW WASTE | 1 | 1 TIME PER WEEK | SBR | DISCHARGE FROM A SBR WWTP.
4236001 | ELDORA CITY OF STP | PHOSPHORUS, TOTAL (AS P) | MONITORING ONLY | 2016-01-19 | 9.1567 | LBS/DAY | RAW WASTE | 1 | 1 TIME PER WEEK | SBR | DISCHARGE FROM A SBR WWTP.
4236001 | ELDORA CITY OF STP | PHOSPHORUS, TOTAL (AS P) | MONITORING ONLY | 2016-01-19 | 1.13 | MG/L | FINAL EFFLUENT | 1 | 1 TIME PER WEEK | SBR | DISCHARGE FROM A SBR WWTP.
4236001 | ELDORA CITY OF STP | PHOSPHORUS, TOTAL (AS P) | MONITORING ONLY | 2016-01-19 | 7.087 | LBS/DAY | FINAL EFFLUENT | 1 | 1 TIME PER WEEK | SBR | DISCHARGE FROM A SBR WWTP.
4236001 | ELDORA CITY OF STP | PHOSPHORUS, TOTAL (AS P) | MONITORING ONLY | 2016-01-12 | 1.96 | MG/L | RAW WASTE | 1 | 1 TIME PER WEEK | SBR | DISCHARGE FROM A SBR WWTP.
4236001 | ELDORA CITY OF STP | PHOSPHORUS, TOTAL (AS P) | MONITORING ONLY | 2016-01-12 | 15.1695 | LBS/DAY | RAW WASTE | 1 | 1 TIME PER WEEK | SBR | DISCHARGE FROM A SBR WWTP.
4236001 | ELDORA CITY OF STP | PHOSPHORUS, TOTAL (AS P) | MONITORING ONLY | 2016-01-12 | 0.803 | MG/L | FINAL EFFLUENT | 1 | 1 TIME PER WEEK | SBR | DISCHARGE FROM A SBR WWTP.
4236001 | ELDORA CITY OF STP | PHOSPHORUS, TOTAL (AS P) | MONITORING ONLY | 2016-01-12 | 6.2148 | LBS/DAY | FINAL EFFLUENT | 1 | 1 TIME PER WEEK | SBR | DISCHARGE FROM A SBR WWTP.
4236001 | ELDORA CITY OF STP | PHOSPHORUS, TOTAL (AS P) | MONITORING ONLY | 2016-01-05 | 1.93 | MG/L | RAW WASTE | 1 | 1 TIME PER WEEK | SBR | DISCHARGE FROM A SBR WWTP.
4236001 | ELDORA CITY OF STP | PHOSPHORUS, TOTAL (AS P) | MONITORING ONLY | 2016-01-05 | 14.1647 | LBS/DAY | RAW WASTE | 1 | 1 TIME PER WEEK | SBR | DISCHARGE FROM A SBR WWTP.
4236001 | ELDORA CITY OF STP | PHOSPHORUS, TOTAL (AS P) | MONITORING ONLY | 2016-01-05 | 1.03 | MG/L | FINAL EFFLUENT | 1 | 1 TIME PER WEEK | SBR | DISCHARGE FROM A SBR WWTP.
4236001 | ELDORA CITY OF STP | PHOSPHORUS, TOTAL (AS P) | MONITORING ONLY | 2016-01-05 | 7.5594 | LBS/DAY | FINAL EFFLUENT | 1 | 1 TIME PER WEEK | SBR | DISCHARGE FROM A SBR WWTP.
4236001 | ELDORA CITY OF STP | PHOSPHORUS, TOTAL (AS P) | MONITORING ONLY | 2015-11-24 | 3.46 | MG/L | RAW WASTE | 1 | 1 TIME PER WEEK | SBR | DISCHARGE FROM A SBR WWTP.
4236001 | ELDORA CITY OF STP | PHOSPHORUS, TOTAL (AS P) | MONITORING ONLY | 2015-11-24 | 17.1118 | LBS/DAY | RAW WASTE | 1 | 1 TIME PER WEEK | SBR | DISCHARGE FROM A SBR WWTP.
4236001 | ELDORA CITY OF STP | PHOSPHORUS, TOTAL (AS P) | MONITORING ONLY | 2015-11-24 | 1.78 | MG/L | FINAL EFFLUENT | 1 | 1 TIME PER WEEK | SBR | DISCHARGE FROM A SBR WWTP.
4236001 | ELDORA CITY OF STP | PHOSPHORUS, TOTAL (AS P) | MONITORING ONLY | 2015-11-24 | 8.8032 | LBS/DAY | FINAL EFFLUENT | 1 | 1 TIME PER WEEK | SBR | DISCHARGE FROM A SBR WWTP.
4236001 | ELDORA CITY OF STP | PHOSPHORUS, TOTAL (AS P) | MONITORING ONLY | 2015-11-17 | 3.13 | MG/L | RAW WASTE | 1 | 1 TIME PER WEEK | SBR | DISCHARGE FROM A SBR WWTP.
4236001 | ELDORA CITY OF STP | PHOSPHORUS, TOTAL (AS P) | MONITORING ONLY | 2015-11-17 | 15.4015 | LBS/DAY | RAW WASTE | 1 | 1 TIME PER WEEK | SBR | DISCHARGE FROM A SBR WWTP.
4236001 | ELDORA CITY OF STP | PHOSPHORUS, TOTAL (AS P) | MONITORING ONLY | 2015-11-17 | 1.97 | MG/L | FINAL EFFLUENT | 1 | 1 TIME PER WEEK | SBR | DISCHARGE FROM A SBR WWTP.
4236001 | ELDORA CITY OF STP | PHOSPHORUS, TOTAL (AS P) | MONITORING ONLY | 2015-11-17 | 9.6936 | LBS/DAY | FINAL EFFLUENT | 1 | 1 TIME PER WEEK | SBR | DISCHARGE FROM A SBR WWTP.
4236001 | ELDORA CITY OF STP | PHOSPHORUS, TOTAL (AS P) | MONITORING ONLY | 2015-11-10 | 2.81 | MG/L | RAW WASTE | 1 | 1 TIME PER WEEK | SBR | DISCHARGE FROM A SBR WWTP.
4236001 | ELDORA CITY OF STP | PHOSPHORUS, TOTAL (AS P) | MONITORING ONLY | 2015-11-10 | 11.4833 | LBS/DAY | RAW WASTE | 1 | 1 TIME PER WEEK | SBR | DISCHARGE FROM A SBR WWTP.
4236001 | ELDORA CITY OF STP | PHOSPHORUS, TOTAL (AS P) | MONITORING ONLY | 2015-11-10 | 2.16 | MG/L | FINAL EFFLUENT | 1 | 1 TIME PER WEEK | SBR | DISCHARGE FROM A SBR WWTP.
4236001 | ELDORA CITY OF STP | PHOSPHORUS, TOTAL (AS P) | MONITORING ONLY | 2015-11-10 | 8.8271 | LBS/DAY | FINAL EFFLUENT | 1 | 1 TIME PER WEEK | SBR | DISCHARGE FROM A SBR WWTP.
4236001 | ELDORA CITY OF STP | PHOSPHORUS, TOTAL (AS P) | MONITORING ONLY | 2015-11-03 | 3.25 | MG/L | RAW WASTE | 1 | 1 TIME PER WEEK | SBR | DISCHARGE FROM A SBR WWTP.
4236001 | ELDORA CITY OF STP | PHOSPHORUS, TOTAL (AS P) | MONITORING ONLY | 2015-11-03 | 14.8535 | LBS/DAY | RAW WASTE | 1 | 1 TIME PER WEEK | SBR | DISCHARGE FROM A SBR WWTP.
4236001 | ELDORA CITY OF STP | PHOSPHORUS, TOTAL (AS P) | MONITORING ONLY | 2015-11-03 | 1.75 | MG/L | FINAL EFFLUENT | 1 | 1 TIME PER WEEK | SBR | DISCHARGE FROM A SBR WWTP.
4236001 | ELDORA CITY OF STP | PHOSPHORUS, TOTAL (AS P) | MONITORING ONLY | 2015-11-03 | 7.9981 | LBS/DAY | FINAL EFFLUENT | 1 | 1 TIME PER WEEK | SBR | DISCHARGE FROM A SBR WWTP.
4236001 | ELDORA CITY OF STP | PHOSPHORUS, TOTAL (AS P) | MONITORING ONLY | 2015-10-27 | 3.68 | MG/L | RAW WASTE | 1 | 1 TIME PER WEEK | SBR | DISCHARGE FROM A SBR WWTP.
4236001 | ELDORA CITY OF STP | PHOSPHORUS, TOTAL (AS P) | MONITORING ONLY | 2015-10-27 | 14.3328 | LBS/DAY | RAW WASTE | 1 | 1 TIME PER WEEK | SBR | DISCHARGE FROM A SBR WWTP.
4236001 | ELDORA CITY OF STP | PHOSPHORUS, TOTAL (AS P) | MONITORING ONLY | 2015-10-27 | 2.26 | MG/L | FINAL EFFLUENT | 1 | 1 TIME PER WEEK | SBR | DISCHARGE FROM A SBR WWTP.
4236001 | ELDORA CITY OF STP | PHOSPHORUS, TOTAL (AS P) | MONITORING ONLY | 2015-10-27 | 8.8022 | LBS/DAY | FINAL EFFLUENT | 1 | 1 TIME PER WEEK | SBR | DISCHARGE FROM A SBR WWTP.
4236001 | ELDORA CITY OF STP | PHOSPHORUS, TOTAL (AS P) | MONITORING ONLY | 2015-10-20 | 3.51 | MG/L | RAW WASTE | 1 | 1 TIME PER WEEK | SBR | DISCHARGE FROM A SBR WWTP.
4236001 | ELDORA CITY OF STP | PHOSPHORUS, TOTAL (AS P) | MONITORING ONLY | 2015-10-20 | 14.1391 | LBS/DAY | RAW WASTE | 1 | 1 TIME PER WEEK | SBR | DISCHARGE FROM A SBR WWTP.
4236001 | ELDORA CITY OF STP | PHOSPHORUS, TOTAL (AS P) | MONITORING ONLY | 2015-10-20 | 2.21 | MG/L | FINAL EFFLUENT | 1 | 1 TIME PER WEEK | SBR | DISCHARGE FROM A SBR WWTP.
4236001 | ELDORA CITY OF STP | PHOSPHORUS, TOTAL (AS P) | MONITORING ONLY | 2015-10-20 | 8.9024 | LBS/DAY | FINAL EFFLUENT | 1 | 1 TIME PER WEEK | SBR | DISCHARGE FROM A SBR WWTP.
4236001 | ELDORA CITY OF STP | PHOSPHORUS, TOTAL (AS P) | MONITORING ONLY | 2015-10-13 | 2.76 | MG/L | RAW WASTE | 1 | 1 TIME PER WEEK | SBR | DISCHARGE FROM A SBR WWTP.
4236001 | ELDORA CITY OF STP | PHOSPHORUS, TOTAL (AS P) | MONITORING ONLY | 2015-10-13 | 11.8084 | LBS/DAY | RAW WASTE | 1 | 1 TIME PER WEEK | SBR | DISCHARGE FROM A SBR WWTP.
4236001 | ELDORA CITY OF STP | PHOSPHORUS, TOTAL (AS P) | MONITORING ONLY | 2015-10-13 | 1.99 | MG/L | FINAL EFFLUENT | 1 | 1 TIME PER WEEK | SBR | DISCHARGE FROM A SBR WWTP.
4236001 | ELDORA CITY OF STP | PHOSPHORUS, TOTAL (AS P) | MONITORING ONLY | 2015-10-13 | 8.5141 | LBS/DAY | FINAL EFFLUENT | 1 | 1 TIME PER WEEK | SBR | DISCHARGE FROM A SBR WWTP.
4236001 | ELDORA CITY OF STP | PHOSPHORUS, TOTAL (AS P) | MONITORING ONLY | 2015-10-06 | 2.67 | MG/L | RAW WASTE | 1 | 1 TIME PER WEEK | SBR | DISCHARGE FROM A SBR WWTP.
4236001 | ELDORA CITY OF STP | PHOSPHORUS, TOTAL (AS P) | MONITORING ONLY | 2015-10-06 | 12.7817 | LBS/DAY | RAW WASTE | 1 | 1 TIME PER WEEK | SBR | DISCHARGE FROM A SBR WWTP.
4236001 | ELDORA CITY OF STP | PHOSPHORUS, TOTAL (AS P) | MONITORING ONLY | 2015-10-06 | 1.77 | MG/L | FINAL EFFLUENT | 1 | 1 TIME PER WEEK | SBR | DISCHARGE FROM A SBR WWTP.
4236001 | ELDORA CITY OF STP | PHOSPHORUS, TOTAL (AS P) | MONITORING ONLY | 2015-10-06 | 8.4733 | LBS/DAY | FINAL EFFLUENT | 1 | 1 TIME PER WEEK | SBR | DISCHARGE FROM A SBR WWTP.
4236001 | ELDORA CITY OF STP | PHOSPHORUS, TOTAL (AS P) | MONITORING ONLY | 2015-09-29 | 2.77 | MG/L | RAW WASTE | 1 | 1 TIME PER WEEK | SBR | DISCHARGE FROM A SBR WWTP.
4236001 | ELDORA CITY OF STP | PHOSPHORUS, TOTAL (AS P) | MONITORING ONLY | 2015-09-29 | 16.8874 | LBS/DAY | RAW WASTE | 1 | 1 TIME PER WEEK | SBR | DISCHARGE FROM A SBR WWTP.
4236001 | ELDORA CITY OF STP | PHOSPHORUS, TOTAL (AS P) | MONITORING ONLY | 2015-09-29 | 1.75 | MG/L | FINAL EFFLUENT | 1 | 1 TIME PER WEEK | SBR | DISCHARGE FROM A SBR WWTP.
4236001 | ELDORA CITY OF STP | PHOSPHORUS, TOTAL (AS P) | MONITORING ONLY | 2015-09-29 | 10.6689 | LBS/DAY | FINAL EFFLUENT | 1 | 1 TIME PER WEEK | SBR | DISCHARGE FROM A SBR WWTP.
4236001 | ELDORA CITY OF STP | PHOSPHORUS, TOTAL (AS P) | MONITORING ONLY | 2015-09-22 | 1.78 | MG/L | RAW WASTE | 1 | 1 TIME PER WEEK | SBR | DISCHARGE FROM A SBR WWTP.
4236001 | ELDORA CITY OF STP | PHOSPHORUS, TOTAL (AS P) | MONITORING ONLY | 2015-09-22 | 11.5941 | LBS/DAY | RAW WASTE | 1 | 1 TIME PER WEEK | SBR | DISCHARGE FROM A SBR WWTP.
4236001 | ELDORA CITY OF STP | PHOSPHORUS, TOTAL (AS P) | MONITORING ONLY | 2015-09-22 | 1.27 | MG/L | FINAL EFFLUENT | 1 | 1 TIME PER WEEK | SBR | DISCHARGE FROM A SBR WWTP.
4236001 | ELDORA CITY OF STP | PHOSPHORUS, TOTAL (AS P) | MONITORING ONLY | 2015-09-22 | 8.2722 | LBS/DAY | FINAL EFFLUENT | 1 | 1 TIME PER WEEK | SBR | DISCHARGE FROM A SBR WWTP.
4236001 | ELDORA CITY OF STP | PHOSPHORUS, TOTAL (AS P) | MONITORING ONLY | 2015-09-15 | 1.18 | MG/L | RAW WASTE | 1 | 1 TIME PER WEEK | SBR | DISCHARGE FROM A SBR WWTP.
4236001 | ELDORA CITY OF STP | PHOSPHORUS, TOTAL (AS P) | MONITORING ONLY | 2015-09-15 | 10.6285 | LBS/DAY | RAW WASTE | 1 | 1 TIME PER WEEK | SBR | DISCHARGE FROM A SBR WWTP.
4236001 | ELDORA CITY OF STP | PHOSPHORUS, TOTAL (AS P) | MONITORING ONLY | 2015-09-15 | 1.23 | MG/L | FINAL EFFLUENT | 1 | 1 TIME PER WEEK | SBR | DISCHARGE FROM A SBR WWTP.
4236001 | ELDORA CITY OF STP | PHOSPHORUS, TOTAL (AS P) | MONITORING ONLY | 2015-09-15 | 11.0789 | LBS/DAY | FINAL EFFLUENT | 1 | 1 TIME PER WEEK | SBR | DISCHARGE FROM A SBR WWTP.
4236001 | ELDORA CITY OF STP | PHOSPHORUS, TOTAL (AS P) | MONITORING ONLY | 2015-09-08 | 0.994 | MG/L | RAW WASTE | 1 | 1 TIME PER WEEK | SBR | DISCHARGE FROM A SBR WWTP.
4236001 | ELDORA CITY OF STP | PHOSPHORUS, TOTAL (AS P) | MONITORING ONLY | 2015-09-08 | 11.8546 | LBS/DAY | RAW WASTE | 1 | 1 TIME PER WEEK | SBR | DISCHARGE FROM A SBR WWTP.
4236001 | ELDORA CITY OF STP | PHOSPHORUS, TOTAL (AS P) | MONITORING ONLY | 2015-09-08 | 0.86 | MG/L | FINAL EFFLUENT | 1 | 1 TIME PER WEEK | SBR | DISCHARGE FROM A SBR WWTP.
4236001 | ELDORA CITY OF STP | PHOSPHORUS, TOTAL (AS P) | MONITORING ONLY | 2015-09-08 | 10.2565 | LBS/DAY | FINAL EFFLUENT | 1 | 1 TIME PER WEEK | SBR | DISCHARGE FROM A SBR WWTP.
4236001 | ELDORA CITY OF STP | PHOSPHORUS, TOTAL (AS P) | MONITORING ONLY | 2015-09-01 | 0.963 | MG/L | RAW WASTE | 1 | 1 TIME PER WEEK | SBR | DISCHARGE FROM A SBR WWTP.
4236001 | ELDORA CITY OF STP | PHOSPHORUS, TOTAL (AS P) | MONITORING ONLY | 2015-09-01 | 12.0471 | LBS/DAY | RAW WASTE | 1 | 1 TIME PER WEEK | SBR | DISCHARGE FROM A SBR WWTP.
4236001 | ELDORA CITY OF STP | PHOSPHORUS, TOTAL (AS P) | MONITORING ONLY | 2015-09-01 | 0.477 | MG/L | FINAL EFFLUENT | 1 | 1 TIME PER WEEK | SBR | DISCHARGE FROM A SBR WWTP.
4236001 | ELDORA CITY OF STP | PHOSPHORUS, TOTAL (AS P) | MONITORING ONLY | 2015-09-01 | 5.9673 | LBS/DAY | FINAL EFFLUENT | 1 | 1 TIME PER WEEK | SBR | DISCHARGE FROM A SBR WWTP.
4236001 | ELDORA CITY OF STP | PHOSPHORUS, TOTAL (AS P) | MONITORING ONLY | 2015-08-25 | 3.03 | MG/L | RAW WASTE | 1 | 1 TIME PER WEEK | SBR | DISCHARGE FROM A SBR WWTP.
4236001 | ELDORA CITY OF STP | PHOSPHORUS, TOTAL (AS P) | MONITORING ONLY | 2015-08-25 | 14.8083 | LBS/DAY | RAW WASTE | 1 | 1 TIME PER WEEK | SBR | DISCHARGE FROM A SBR WWTP.
4236001 | ELDORA CITY OF STP | PHOSPHORUS, TOTAL (AS P) | MONITORING ONLY | 2015-08-25 | 2.62 | MG/L | FINAL EFFLUENT | 1 | 1 TIME PER WEEK | SBR | DISCHARGE FROM A SBR WWTP.
4236001 | ELDORA CITY OF STP | PHOSPHORUS, TOTAL (AS P) | MONITORING ONLY | 2015-08-25 | 12.8046 | LBS/DAY | FINAL EFFLUENT | 1 | 1 TIME PER WEEK | SBR | DISCHARGE FROM A SBR WWTP.
4236001 | ELDORA CITY OF STP | PHOSPHORUS, TOTAL (AS P) | MONITORING ONLY | 2015-08-18 | 3.89 | MG/L | RAW WASTE | 1 | 1 TIME PER WEEK | SBR | DISCHARGE FROM A SBR WWTP.
4236001 | ELDORA CITY OF STP | PHOSPHORUS, TOTAL (AS P) | MONITORING ONLY | 2015-08-18 | 13.9828 | LBS/DAY | RAW WASTE | 1 | 1 TIME PER WEEK | SBR | DISCHARGE FROM A SBR WWTP.
4236001 | ELDORA CITY OF STP | PHOSPHORUS, TOTAL (AS P) | MONITORING ONLY | 2015-08-18 | 2.57 | MG/L | FINAL EFFLUENT | 1 | 1 TIME PER WEEK | SBR | DISCHARGE FROM A SBR WWTP.
4236001 | ELDORA CITY OF STP | PHOSPHORUS, TOTAL (AS P) | MONITORING ONLY | 2015-08-18 | 9.238 | LBS/DAY | FINAL EFFLUENT | 1 | 1 TIME PER WEEK | SBR | DISCHARGE FROM A SBR WWTP.
4236001 | ELDORA CITY OF STP | PHOSPHORUS, TOTAL (AS P) | MONITORING ONLY | 2015-08-11 | 2.63 | MG/L | RAW WASTE | 1 | 1 TIME PER WEEK | SBR | DISCHARGE FROM A SBR WWTP.
4236001 | ELDORA CITY OF STP | PHOSPHORUS, TOTAL (AS P) | MONITORING ONLY | 2015-08-11 | 11.7348 | LBS/DAY | RAW WASTE | 1 | 1 TIME PER WEEK | SBR | DISCHARGE FROM A SBR WWTP.
4236001 | ELDORA CITY OF STP | PHOSPHORUS, TOTAL (AS P) | MONITORING ONLY | 2015-08-11 | 2.2 | MG/L | FINAL EFFLUENT | 1 | 1 TIME PER WEEK | SBR | DISCHARGE FROM A SBR WWTP.
4236001 | ELDORA CITY OF STP | PHOSPHORUS, TOTAL (AS P) | MONITORING ONLY | 2015-08-11 | 9.8162 | LBS/DAY | FINAL EFFLUENT | 1 | 1 TIME PER WEEK | SBR | DISCHARGE FROM A SBR WWTP.
4236001 | ELDORA CITY OF STP | PHOSPHORUS, TOTAL (AS P) | MONITORING ONLY | 2015-08-04 | 2.9 | MG/L | RAW WASTE | 1 | 1 TIME PER WEEK | SBR | DISCHARGE FROM A SBR WWTP.
4236001 | ELDORA CITY OF STP | PHOSPHORUS, TOTAL (AS P) | MONITORING ONLY | 2015-08-04 | 12.2623 | LBS/DAY | RAW WASTE | 1 | 1 TIME PER WEEK | SBR | DISCHARGE FROM A SBR WWTP.
4236001 | ELDORA CITY OF STP | PHOSPHORUS, TOTAL (AS P) | MONITORING ONLY | 2015-08-04 | 2.29 | MG/L | FINAL EFFLUENT | 1 | 1 TIME PER WEEK | SBR | DISCHARGE FROM A SBR WWTP.
4236001 | ELDORA CITY OF STP | PHOSPHORUS, TOTAL (AS P) | MONITORING ONLY | 2015-08-04 | 9.683 | LBS/DAY | FINAL EFFLUENT | 1 | 1 TIME PER WEEK | SBR | DISCHARGE FROM A SBR WWTP.
4236001 | ELDORA CITY OF STP | PHOSPHORUS, TOTAL (AS P) | MONITORING ONLY | 2015-07-28 | 2.41 | MG/L | RAW WASTE | 1 | 1 TIME PER WEEK | SBR | DISCHARGE FROM A SBR WWTP.
4236001 | ELDORA CITY OF STP | PHOSPHORUS, TOTAL (AS P) | MONITORING ONLY | 2015-07-28 | 11.939 | LBS/DAY | RAW WASTE | 1 | 1 TIME PER WEEK | SBR | DISCHARGE FROM A SBR WWTP.
4236001 | ELDORA CITY OF STP | PHOSPHORUS, TOTAL (AS P) | MONITORING ONLY | 2015-07-28 | 1.46 | MG/L | FINAL EFFLUENT | 1 | 1 TIME PER WEEK | SBR | DISCHARGE FROM A SBR WWTP.
4236001 | ELDORA CITY OF STP | PHOSPHORUS, TOTAL (AS P) | MONITORING ONLY | 2015-07-28 | 7.2328 | LBS/DAY | FINAL EFFLUENT | 1 | 1 TIME PER WEEK | SBR | DISCHARGE FROM A SBR WWTP.
4236001 | ELDORA CITY OF STP | PHOSPHORUS, TOTAL (AS P) | MONITORING ONLY | 2015-07-21 | 2.62 | MG/L | RAW WASTE | 1 | 1 TIME PER WEEK | SBR | DISCHARGE FROM A SBR WWTP.
4236001 | ELDORA CITY OF STP | PHOSPHORUS, TOTAL (AS P) | MONITORING ONLY | 2015-07-21 | 13.0886 | LBS/DAY | RAW WASTE | 1 | 1 TIME PER WEEK | SBR | DISCHARGE FROM A SBR WWTP.
4236001 | ELDORA CITY OF STP | PHOSPHORUS, TOTAL (AS P) | MONITORING ONLY | 2015-07-21 | 1.93 | MG/L | FINAL EFFLUENT | 1 | 1 TIME PER WEEK | SBR | DISCHARGE FROM A SBR WWTP.
4236001 | ELDORA CITY OF STP | PHOSPHORUS, TOTAL (AS P) | MONITORING ONLY | 2015-07-21 | 9.6416 | LBS/DAY | FINAL EFFLUENT | 1 | 1 TIME PER WEEK | SBR | DISCHARGE FROM A SBR WWTP.
4236001 | ELDORA CITY OF STP | PHOSPHORUS, TOTAL (AS P) | MONITORING ONLY | 2015-07-14 | 2.52 | MG/L | RAW WASTE | 1 | 1 TIME PER WEEK | SBR | DISCHARGE FROM A SBR WWTP.
4236001 | ELDORA CITY OF STP | PHOSPHORUS, TOTAL (AS P) | MONITORING ONLY | 2015-07-14 | 11.5592 | LBS/DAY | RAW WASTE | 1 | 1 TIME PER WEEK | SBR | DISCHARGE FROM A SBR WWTP.
4236001 | ELDORA CITY OF STP | PHOSPHORUS, TOTAL (AS P) | MONITORING ONLY | 2015-07-14 | 1.83 | MG/L | FINAL EFFLUENT | 1 | 1 TIME PER WEEK | SBR | DISCHARGE FROM A SBR WWTP.
4236001 | ELDORA CITY OF STP | PHOSPHORUS, TOTAL (AS P) | MONITORING ONLY | 2015-07-14 | 8.3942 | LBS/DAY | FINAL EFFLUENT | 1 | 1 TIME PER WEEK | SBR | DISCHARGE FROM A SBR WWTP.
4236001 | ELDORA CITY OF STP | PHOSPHORUS, TOTAL (AS P) | MONITORING ONLY | 2015-07-07 | 2.17 | MG/L | RAW WASTE | 1 | 1 TIME PER WEEK | SBR | DISCHARGE FROM A SBR WWTP.
4236001 | ELDORA CITY OF STP | PHOSPHORUS, TOTAL (AS P) | MONITORING ONLY | 2015-07-07 | 18.0978 | LBS/DAY | RAW WASTE | 1 | 1 TIME PER WEEK | SBR | DISCHARGE FROM A SBR WWTP.
4236001 | ELDORA CITY OF STP | PHOSPHORUS, TOTAL (AS P) | MONITORING ONLY | 2015-07-07 | 1.95 | MG/L | FINAL EFFLUENT | 1 | 1 TIME PER WEEK | SBR | DISCHARGE FROM A SBR WWTP.
4236001 | ELDORA CITY OF STP | PHOSPHORUS, TOTAL (AS P) | MONITORING ONLY | 2015-07-07 | 16.263 | LBS/DAY | FINAL EFFLUENT | 1 | 1 TIME PER WEEK | SBR | DISCHARGE FROM A SBR WWTP.
4236001 | ELDORA CITY OF STP | PHOSPHORUS, TOTAL (AS P) | MONITORING ONLY | 2015-06-30 | 3.31 | MG/L | RAW WASTE | 1 | 1 TIME PER WEEK | SBR | DISCHARGE FROM A SBR WWTP.
4236001 | ELDORA CITY OF STP | PHOSPHORUS, TOTAL (AS P) | MONITORING ONLY | 2015-06-30 | 18.33 | LBS/DAY | RAW WASTE | 1 | 1 TIME PER WEEK | SBR | DISCHARGE FROM A SBR WWTP.
4236001 | ELDORA CITY OF STP | PHOSPHORUS, TOTAL (AS P) | MONITORING ONLY | 2015-06-30 | 1.24 | MG/L | FINAL EFFLUENT | 1 | 1 TIME PER WEEK | SBR | DISCHARGE FROM A SBR WWTP.
4236001 | ELDORA CITY OF STP | PHOSPHORUS, TOTAL (AS P) | MONITORING ONLY | 2015-06-30 | 6.8668 | LBS/DAY | FINAL EFFLUENT | 1 | 1 TIME PER WEEK | SBR | DISCHARGE FROM A SBR WWTP.
4236001 | ELDORA CITY OF STP | PHOSPHORUS, TOTAL (AS P) | MONITORING ONLY | 2015-06-23 | 2 | MG/L | RAW WASTE | 1 | 1 TIME PER WEEK | SBR | DISCHARGE FROM A SBR WWTP.
4236001 | ELDORA CITY OF STP | PHOSPHORUS, TOTAL (AS P) | MONITORING ONLY | 2015-06-23 | 19.182 | LBS/DAY | RAW WASTE | 1 | 1 TIME PER WEEK | SBR | DISCHARGE FROM A SBR WWTP.
4236001 | ELDORA CITY OF STP | PHOSPHORUS, TOTAL (AS P) | MONITORING ONLY | 2015-06-23 | 1.3 | MG/L | FINAL EFFLUENT | 1 | 1 TIME PER WEEK | SBR | DISCHARGE FROM A SBR WWTP.
4236001 | ELDORA CITY OF STP | PHOSPHORUS, TOTAL (AS P) | MONITORING ONLY | 2015-06-23 | 12.4683 | LBS/DAY | FINAL EFFLUENT | 1 | 1 TIME PER WEEK | SBR | DISCHARGE FROM A SBR WWTP.
4236001 | ELDORA CITY OF STP | PHOSPHORUS, TOTAL (AS P) | MONITORING ONLY | 2015-06-17 | 2.4 | MG/L | RAW WASTE | 1 | 1 TIME PER WEEK | SBR | DISCHARGE FROM A SBR WWTP.
4236001 | ELDORA CITY OF STP | PHOSPHORUS, TOTAL (AS P) | MONITORING ONLY | 2015-06-17 | 14.6517 | LBS/DAY | RAW WASTE | 1 | 1 TIME PER WEEK | SBR | DISCHARGE FROM A SBR WWTP.
4236001 | ELDORA CITY OF STP | PHOSPHORUS, TOTAL (AS P) | MONITORING ONLY | 2015-06-17 | 1.8 | MG/L | FINAL EFFLUENT | 1 | 1 TIME PER WEEK | SBR | DISCHARGE FROM A SBR WWTP.
4236001 | ELDORA CITY OF STP | PHOSPHORUS, TOTAL (AS P) | MONITORING ONLY | 2015-06-17 | 10.9888 | LBS/DAY | FINAL EFFLUENT | 1 | 1 TIME PER WEEK | SBR | DISCHARGE FROM A SBR WWTP.
4236001 | ELDORA CITY OF STP | PHOSPHORUS, TOTAL (AS P) | MONITORING ONLY | 2015-06-09 | 3.1 | MG/L | RAW WASTE | 1 | 1 TIME PER WEEK | SBR | DISCHARGE FROM A SBR WWTP.
4236001 | ELDORA CITY OF STP | PHOSPHORUS, TOTAL (AS P) | MONITORING ONLY | 2015-06-09 | 13.7543 | LBS/DAY | RAW WASTE | 1 | 1 TIME PER WEEK | SBR | DISCHARGE FROM A SBR WWTP.
4236001 | ELDORA CITY OF STP | PHOSPHORUS, TOTAL (AS P) | MONITORING ONLY | 2015-06-09 | 1.7 | MG/L | FINAL EFFLUENT | 1 | 1 TIME PER WEEK | SBR | DISCHARGE FROM A SBR WWTP.
4236001 | ELDORA CITY OF STP | PHOSPHORUS, TOTAL (AS P) | MONITORING ONLY | 2015-06-09 | 7.5427 | LBS/DAY | FINAL EFFLUENT | 1 | 1 TIME PER WEEK | SBR | DISCHARGE FROM A SBR WWTP.
4236001 | ELDORA CITY OF STP | PHOSPHORUS, TOTAL (AS P) | MONITORING ONLY | 2015-06-02 | 2.6 | MG/L | RAW WASTE | 1 | 1 TIME PER WEEK | SBR | DISCHARGE FROM A SBR WWTP.
4236001 | ELDORA CITY OF STP | PHOSPHORUS, TOTAL (AS P) | MONITORING ONLY | 2015-06-02 | 17.0003 | LBS/DAY | RAW WASTE | 1 | 1 TIME PER WEEK | SBR | DISCHARGE FROM A SBR WWTP.
4236001 | ELDORA CITY OF STP | PHOSPHORUS, TOTAL (AS P) | MONITORING ONLY | 2015-06-02 | 1.1 | MG/L | FINAL EFFLUENT | 1 | 1 TIME PER WEEK | SBR | DISCHARGE FROM A SBR WWTP.
4236001 | ELDORA CITY OF STP | PHOSPHORUS, TOTAL (AS P) | MONITORING ONLY | 2015-06-02 | 7.1924 | LBS/DAY | FINAL EFFLUENT | 1 | 1 TIME PER WEEK | SBR | DISCHARGE FROM A SBR WWTP.
4236001 | ELDORA CITY OF STP | PHOSPHORUS, TOTAL (AS P) | MONITORING ONLY | 2015-05-27 | 2.24 | MG/L | RAW WASTE | 1 | 1 TIME PER WEEK | SBR | DISCHARGE FROM A SBR WWTP.
4236001 | ELDORA CITY OF STP | PHOSPHORUS, TOTAL (AS P) | MONITORING ONLY | 2015-05-27 | 22.9784 | LBS/DAY | RAW WASTE | 1 | 1 TIME PER WEEK | SBR | DISCHARGE FROM A SBR WWTP.
4236001 | ELDORA CITY OF STP | PHOSPHORUS, TOTAL (AS P) | MONITORING ONLY | 2015-05-27 | 1.42 | MG/L | FINAL EFFLUENT | 1 | 1 TIME PER WEEK | SBR | DISCHARGE FROM A SBR WWTP.
4236001 | ELDORA CITY OF STP | PHOSPHORUS, TOTAL (AS P) | MONITORING ONLY | 2015-05-27 | 14.5666 | LBS/DAY | FINAL EFFLUENT | 1 | 1 TIME PER WEEK | SBR | DISCHARGE FROM A SBR WWTP.
4236001 | ELDORA CITY OF STP | PHOSPHORUS, TOTAL (AS P) | MONITORING ONLY | 2015-05-19 | 2.8 | MG/L | RAW WASTE | 1 | 1 TIME PER WEEK | SBR | DISCHARGE FROM A SBR WWTP.
4236001 | ELDORA CITY OF STP | PHOSPHORUS, TOTAL (AS P) | MONITORING ONLY | 2015-05-19 | 12.6101 | LBS/DAY | RAW WASTE | 1 | 1 TIME PER WEEK | SBR | DISCHARGE FROM A SBR WWTP.
4236001 | ELDORA CITY OF STP | PHOSPHORUS, TOTAL (AS P) | MONITORING ONLY | 2015-05-19 | 1.5 | MG/L | FINAL EFFLUENT | 1 | 1 TIME PER WEEK | SBR | DISCHARGE FROM A SBR WWTP.
4236001 | ELDORA CITY OF STP | PHOSPHORUS, TOTAL (AS P) | MONITORING ONLY | 2015-05-19 | 6.7554 | LBS/DAY | FINAL EFFLUENT | 1 | 1 TIME PER WEEK | SBR | DISCHARGE FROM A SBR WWTP.
4236001 | ELDORA CITY OF STP | PHOSPHORUS, TOTAL (AS P) | MONITORING ONLY | 2015-05-12 | 2.9 | MG/L | RAW WASTE | 1 | 1 TIME PER WEEK | SBR | DISCHARGE FROM A SBR WWTP.
4236001 | ELDORA CITY OF STP | PHOSPHORUS, TOTAL (AS P) | MONITORING ONLY | 2015-05-12 | 13.0121 | LBS/DAY | RAW WASTE | 1 | 1 TIME PER WEEK | SBR | DISCHARGE FROM A SBR WWTP.
4236001 | ELDORA CITY OF STP | PHOSPHORUS, TOTAL (AS P) | MONITORING ONLY | 2015-05-12 | 1.6 | MG/L | FINAL EFFLUENT | 1 | 1 TIME PER WEEK | SBR | DISCHARGE FROM A SBR WWTP.
4236001 | ELDORA CITY OF STP | PHOSPHORUS, TOTAL (AS P) | MONITORING ONLY | 2015-05-12 | 7.1791 | LBS/DAY | FINAL EFFLUENT | 1 | 1 TIME PER WEEK | SBR | DISCHARGE FROM A SBR WWTP.
4236001 | ELDORA CITY OF STP | PHOSPHORUS, TOTAL (AS P) | MONITORING ONLY | 2015-05-06 | 2.32 | MG/L | RAW WASTE | 1 | 1 TIME PER WEEK | SBR | DISCHARGE FROM A SBR WWTP.
4236001 | ELDORA CITY OF STP | PHOSPHORUS, TOTAL (AS P) | MONITORING ONLY | 2015-05-06 | 12.0543 | LBS/DAY | RAW WASTE | 1 | 1 TIME PER WEEK | SBR | DISCHARGE FROM A SBR WWTP.
4236001 | ELDORA CITY OF STP | PHOSPHORUS, TOTAL (AS P) | MONITORING ONLY | 2015-05-06 | 1.4 | MG/L | FINAL EFFLUENT | 1 | 1 TIME PER WEEK | SBR | DISCHARGE FROM A SBR WWTP.
4236001 | ELDORA CITY OF STP | PHOSPHORUS, TOTAL (AS P) | MONITORING ONLY | 2015-05-06 | 7.2741 | LBS/DAY | FINAL EFFLUENT | 1 | 1 TIME PER WEEK | SBR | DISCHARGE FROM A SBR WWTP.
4236001 | ELDORA CITY OF STP | PHOSPHORUS, TOTAL (AS P) | MONITORING ONLY | 2015-04-28 | 1.55 | MG/L | RAW WASTE | 1 | 1 TIME PER WEEK | SBR | DISCHARGE FROM A SBR WWTP.
4236001 | ELDORA CITY OF STP | PHOSPHORUS, TOTAL (AS P) | MONITORING ONLY | 2015-04-28 | 11.8541 | LBS/DAY | RAW WASTE | 1 | 1 TIME PER WEEK | SBR | DISCHARGE FROM A SBR WWTP.
4236001 | ELDORA CITY OF STP | PHOSPHORUS, TOTAL (AS P) | MONITORING ONLY | 2015-04-28 | 1.06 | MG/L | FINAL EFFLUENT | 1 | 1 TIME PER WEEK | SBR | DISCHARGE FROM A SBR WWTP.
4236001 | ELDORA CITY OF STP | PHOSPHORUS, TOTAL (AS P) | MONITORING ONLY | 2015-04-28 | 8.1066 | LBS/DAY | FINAL EFFLUENT | 1 | 1 TIME PER WEEK | SBR | DISCHARGE FROM A SBR WWTP.
4236001 | ELDORA CITY OF STP | PHOSPHORUS, TOTAL (AS P) | MONITORING ONLY | 2015-04-21 | 1.8 | MG/L | RAW WASTE | 1 | 1 TIME PER WEEK | SBR | DISCHARGE FROM A SBR WWTP.
4236001 | ELDORA CITY OF STP | PHOSPHORUS, TOTAL (AS P) | MONITORING ONLY | 2015-04-21 | 14.952 | LBS/DAY | RAW WASTE | 1 | 1 TIME PER WEEK | SBR | DISCHARGE FROM A SBR WWTP.
4236001 | ELDORA CITY OF STP | PHOSPHORUS, TOTAL (AS P) | MONITORING ONLY | 2015-04-21 | 0.9 | MG/L | FINAL EFFLUENT | 1 | 1 TIME PER WEEK | SBR | DISCHARGE FROM A SBR WWTP.
4236001 | ELDORA CITY OF STP | PHOSPHORUS, TOTAL (AS P) | MONITORING ONLY | 2015-04-21 | 7.476 | LBS/DAY | FINAL EFFLUENT | 1 | 1 TIME PER WEEK | SBR | DISCHARGE FROM A SBR WWTP.
4236001 | ELDORA CITY OF STP | PHOSPHORUS, TOTAL (AS P) | MONITORING ONLY | 2015-04-15 | 2.3 | MG/L | RAW WASTE | 1 | 1 TIME PER WEEK | SBR | DISCHARGE FROM A SBR WWTP.
4236001 | ELDORA CITY OF STP | PHOSPHORUS, TOTAL (AS P) | MONITORING ONLY | 2015-04-15 | 11.8928 | LBS/DAY | RAW WASTE | 1 | 1 TIME PER WEEK | SBR | DISCHARGE FROM A SBR WWTP.
4236001 | ELDORA CITY OF STP | PHOSPHORUS, TOTAL (AS P) | MONITORING ONLY | 2015-04-15 | 1.2 | MG/L | FINAL EFFLUENT | 1 | 1 TIME PER WEEK | SBR | DISCHARGE FROM A SBR WWTP.
4236001 | ELDORA CITY OF STP | PHOSPHORUS, TOTAL (AS P) | MONITORING ONLY | 2015-04-15 | 6.205 | LBS/DAY | FINAL EFFLUENT | 1 | 1 TIME PER WEEK | SBR | DISCHARGE FROM A SBR WWTP.
4236001 | ELDORA CITY OF STP | PHOSPHORUS, TOTAL (AS P) | MONITORING ONLY | 2015-04-07 | 3.8 | MG/L | RAW WASTE | 1 | 1 TIME PER WEEK | SBR | DISCHARGE FROM A SBR WWTP.
4236001 | ELDORA CITY OF STP | PHOSPHORUS, TOTAL (AS P) | MONITORING ONLY | 2015-04-07 | 12.6768 | LBS/DAY | RAW WASTE | 1 | 1 TIME PER WEEK | SBR | DISCHARGE FROM A SBR WWTP.
4236001 | ELDORA CITY OF STP | PHOSPHORUS, TOTAL (AS P) | MONITORING ONLY | 2015-04-07 | 1.7 | MG/L | FINAL EFFLUENT | 1 | 1 TIME PER WEEK | SBR | DISCHARGE FROM A SBR WWTP.
4236001 | ELDORA CITY OF STP | PHOSPHORUS, TOTAL (AS P) | MONITORING ONLY | 2015-04-07 | 5.6712 | LBS/DAY | FINAL EFFLUENT | 1 | 1 TIME PER WEEK | SBR | DISCHARGE FROM A SBR WWTP.
4236001 | ELDORA CITY OF STP | PHOSPHORUS, TOTAL (AS P) | MONITORING ONLY | 2015-04-01 | 3.4 | MG/L | RAW WASTE | 1 | 1 TIME PER WEEK | SBR | DISCHARGE FROM A SBR WWTP.
4236001 | ELDORA CITY OF STP | PHOSPHORUS, TOTAL (AS P) | MONITORING ONLY | 2015-04-01 | 12.505 | LBS/DAY | RAW WASTE | 1 | 1 TIME PER WEEK | SBR | DISCHARGE FROM A SBR WWTP.
4236001 | ELDORA CITY OF STP | PHOSPHORUS, TOTAL (AS P) | MONITORING ONLY | 2015-04-01 | 1.8 | MG/L | FINAL EFFLUENT | 1 | 1 TIME PER WEEK | SBR | DISCHARGE FROM A SBR WWTP.
4236001 | ELDORA CITY OF STP | PHOSPHORUS, TOTAL (AS P) | MONITORING ONLY | 2015-04-01 | 6.6203 | LBS/DAY | FINAL EFFLUENT | 1 | 1 TIME PER WEEK | SBR | DISCHARGE FROM A SBR WWTP.
4236001 | ELDORA CITY OF STP | PHOSPHORUS, TOTAL (AS P) | MONITORING ONLY | 2015-03-24 | 3.9 | MG/L | RAW WASTE | 1 | 1 TIME PER WEEK | SBR | DISCHARGE FROM A SBR WWTP.
4236001 | ELDORA CITY OF STP | PHOSPHORUS, TOTAL (AS P) | MONITORING ONLY | 2015-03-24 | 12.49 | LBS/DAY | RAW WASTE | 1 | 1 TIME PER WEEK | SBR | DISCHARGE FROM A SBR WWTP.
4236001 | ELDORA CITY OF STP | PHOSPHORUS, TOTAL (AS P) | MONITORING ONLY | 2015-03-24 | 2.1 | MG/L | FINAL EFFLUENT | 1 | 1 TIME PER WEEK | SBR | DISCHARGE FROM A SBR WWTP.
4236001 | ELDORA CITY OF STP | PHOSPHORUS, TOTAL (AS P) | MONITORING ONLY | 2015-03-24 | 6.7254 | LBS/DAY | FINAL EFFLUENT | 1 | 1 TIME PER WEEK | SBR | DISCHARGE FROM A SBR WWTP.
4236001 | ELDORA CITY OF STP | PHOSPHORUS, TOTAL (AS P) | MONITORING ONLY | 2015-03-17 | 3.2 | MG/L | RAW WASTE | 1 | 1 TIME PER WEEK | SBR | DISCHARGE FROM A SBR WWTP.
4236001 | ELDORA CITY OF STP | PHOSPHORUS, TOTAL (AS P) | MONITORING ONLY | 2015-03-17 | 11.9028 | LBS/DAY | RAW WASTE | 1 | 1 TIME PER WEEK | SBR | DISCHARGE FROM A SBR WWTP.
4236001 | ELDORA CITY OF STP | PHOSPHORUS, TOTAL (AS P) | MONITORING ONLY | 2015-03-17 | 1.4 | MG/L | FINAL EFFLUENT | 1 | 1 TIME PER WEEK | SBR | DISCHARGE FROM A SBR WWTP.
4236001 | ELDORA CITY OF STP | PHOSPHORUS, TOTAL (AS P) | MONITORING ONLY | 2015-03-17 | 5.2075 | LBS/DAY | FINAL EFFLUENT | 1 | 1 TIME PER WEEK | SBR | DISCHARGE FROM A SBR WWTP.
4236001 | ELDORA CITY OF STP | PHOSPHORUS, TOTAL (AS P) | MONITORING ONLY | 2015-03-11 | 0.3 | MG/L | RAW WASTE | 1 | 1 TIME PER WEEK | SBR | DISCHARGE FROM A SBR WWTP.
4236001 | ELDORA CITY OF STP | PHOSPHORUS, TOTAL (AS P) | MONITORING ONLY | 2015-03-11 | 1.7214 | LBS/DAY | RAW WASTE | 1 | 1 TIME PER WEEK | SBR | DISCHARGE FROM A SBR WWTP.
4236001 | ELDORA CITY OF STP | PHOSPHORUS, TOTAL (AS P) | MONITORING ONLY | 2015-03-11 | 1.5 | MG/L | FINAL EFFLUENT | 1 | 1 TIME PER WEEK | SBR | DISCHARGE FROM A SBR WWTP.
4236001 | ELDORA CITY OF STP | PHOSPHORUS, TOTAL (AS P) | MONITORING ONLY | 2015-03-11 | 8.6069 | LBS/DAY | FINAL EFFLUENT | 1 | 1 TIME PER WEEK | SBR | DISCHARGE FROM A SBR WWTP.
4236001 | ELDORA CITY OF STP | PHOSPHORUS, TOTAL (AS P) | MONITORING ONLY | 2015-03-03 | 0.46 | MG/L | RAW WASTE | 1 | 1 TIME PER WEEK | SBR | DISCHARGE FROM A SBR WWTP.
4236001 | ELDORA CITY OF STP | PHOSPHORUS, TOTAL (AS P) | MONITORING ONLY | 2015-03-03 | 1.1893 | LBS/DAY | RAW WASTE | 1 | 1 TIME PER WEEK | SBR | DISCHARGE FROM A SBR WWTP.
4236001 | ELDORA CITY OF STP | PHOSPHORUS, TOTAL (AS P) | MONITORING ONLY | 2015-03-03 | 2.2 | MG/L | FINAL EFFLUENT | 1 | 1 TIME PER WEEK | SBR | DISCHARGE FROM A SBR WWTP.
4236001 | ELDORA CITY OF STP | PHOSPHORUS, TOTAL (AS P) | MONITORING ONLY | 2015-03-03 | 5.6879 | LBS/DAY | FINAL EFFLUENT | 1 | 1 TIME PER WEEK | SBR | DISCHARGE FROM A SBR WWTP.
4236001 | ELDORA CITY OF STP | PHOSPHORUS, TOTAL (AS P) | MONITORING ONLY | 2015-02-24 | 5 | MG/L | RAW WASTE | 1 | 1 TIME PER WEEK | SBR | DISCHARGE FROM A SBR WWTP.
4236001 | ELDORA CITY OF STP | PHOSPHORUS, TOTAL (AS P) | MONITORING ONLY | 2015-02-24 | 13.7193 | LBS/DAY | RAW WASTE | 1 | 1 TIME PER WEEK | SBR | DISCHARGE FROM A SBR WWTP.
4236001 | ELDORA CITY OF STP | PHOSPHORUS, TOTAL (AS P) | MONITORING ONLY | 2015-02-24 | 2.5 | MG/L | FINAL EFFLUENT | 1 | 1 TIME PER WEEK | SBR | DISCHARGE FROM A SBR WWTP.
4236001 | ELDORA CITY OF STP | PHOSPHORUS, TOTAL (AS P) | MONITORING ONLY | 2015-02-24 | 6.8597 | LBS/DAY | FINAL EFFLUENT | 1 | 1 TIME PER WEEK | SBR | DISCHARGE FROM A SBR WWTP.
4236001 | ELDORA CITY OF STP | PHOSPHORUS, TOTAL (AS P) | MONITORING ONLY | 2015-02-17 | 5 | MG/L | RAW WASTE | 1 | 1 TIME PER WEEK | SBR | DISCHARGE FROM A SBR WWTP.
4236001 | ELDORA CITY OF STP | PHOSPHORUS, TOTAL (AS P) | MONITORING ONLY | 2015-02-17 | 13.9695 | LBS/DAY | RAW WASTE | 1 | 1 TIME PER WEEK | SBR | DISCHARGE FROM A SBR WWTP.
4236001 | ELDORA CITY OF STP | PHOSPHORUS, TOTAL (AS P) | MONITORING ONLY | 2015-02-17 | 2.4 | MG/L | FINAL EFFLUENT | 1 | 1 TIME PER WEEK | SBR | DISCHARGE FROM A SBR WWTP.
4236001 | ELDORA CITY OF STP | PHOSPHORUS, TOTAL (AS P) | MONITORING ONLY | 2015-02-17 | 6.7054 | LBS/DAY | FINAL EFFLUENT | 1 | 1 TIME PER WEEK | SBR | DISCHARGE FROM A SBR WWTP.
4236001 | ELDORA CITY OF STP | PHOSPHORUS, TOTAL (AS P) | MONITORING ONLY | 2015-02-10 | 4.1 | MG/L | RAW WASTE | 1 | 1 TIME PER WEEK | SBR | DISCHARGE FROM A SBR WWTP.
4236001 | ELDORA CITY OF STP | PHOSPHORUS, TOTAL (AS P) | MONITORING ONLY | 2015-02-10 | 13.0621 | LBS/DAY | RAW WASTE | 1 | 1 TIME PER WEEK | SBR | DISCHARGE FROM A SBR WWTP.
4236001 | ELDORA CITY OF STP | PHOSPHORUS, TOTAL (AS P) | MONITORING ONLY | 2015-02-10 | 2.2 | MG/L | FINAL EFFLUENT | 1 | 1 TIME PER WEEK | SBR | DISCHARGE FROM A SBR WWTP.
4236001 | ELDORA CITY OF STP | PHOSPHORUS, TOTAL (AS P) | MONITORING ONLY | 2015-02-10 | 7.0089 | LBS/DAY | FINAL EFFLUENT | 1 | 1 TIME PER WEEK | SBR | DISCHARGE FROM A SBR WWTP.
4236001 | ELDORA CITY OF STP | PHOSPHORUS, TOTAL (AS P) | MONITORING ONLY | 2015-02-02 | 5.2 | MG/L | RAW WASTE | 1 | 1 TIME PER WEEK | SBR | DISCHARGE FROM A SBR WWTP.
4236001 | ELDORA CITY OF STP | PHOSPHORUS, TOTAL (AS P) | MONITORING ONLY | 2015-02-02 | 15.1788 | LBS/DAY | RAW WASTE | 1 | 1 TIME PER WEEK | SBR | DISCHARGE FROM A SBR WWTP.
4236001 | ELDORA CITY OF STP | PHOSPHORUS, TOTAL (AS P) | MONITORING ONLY | 2015-02-02 | 2.2 | MG/L | FINAL EFFLUENT | 1 | 1 TIME PER WEEK | SBR | DISCHARGE FROM A SBR WWTP.
4236001 | ELDORA CITY OF STP | PHOSPHORUS, TOTAL (AS P) | MONITORING ONLY | 2015-02-02 | 6.4218 | LBS/DAY | FINAL EFFLUENT | 1 | 1 TIME PER WEEK | SBR | DISCHARGE FROM A SBR WWTP.
4236001 | ELDORA CITY OF STP | PHOSPHORUS, TOTAL (AS P) | MONITORING ONLY | 2015-01-27 | 5.2 | MG/L | RAW WASTE | 1 | 1 TIME PER WEEK | SBR | DISCHARGE FROM A SBR WWTP.
4236001 | ELDORA CITY OF STP | PHOSPHORUS, TOTAL (AS P) | MONITORING ONLY | 2015-01-27 | 20.2529 | LBS/DAY | RAW WASTE | 1 | 1 TIME PER WEEK | SBR | DISCHARGE FROM A SBR WWTP.
4236001 | ELDORA CITY OF STP | PHOSPHORUS, TOTAL (AS P) | MONITORING ONLY | 2015-01-27 | 1.8 | MG/L | FINAL EFFLUENT | 1 | 1 TIME PER WEEK | SBR | DISCHARGE FROM A SBR WWTP.
4236001 | ELDORA CITY OF STP | PHOSPHORUS, TOTAL (AS P) | MONITORING ONLY | 2015-01-27 | 7.0106 | LBS/DAY | FINAL EFFLUENT | 1 | 1 TIME PER WEEK | SBR | DISCHARGE FROM A SBR WWTP.
4236001 | ELDORA CITY OF STP | PHOSPHORUS, TOTAL (AS P) | MONITORING ONLY | 2015-01-20 | 5 | MG/L | RAW WASTE | 1 | 1 TIME PER WEEK | SBR | DISCHARGE FROM A SBR WWTP.
4236001 | ELDORA CITY OF STP | PHOSPHORUS, TOTAL (AS P) | MONITORING ONLY | 2015-01-20 | 15.6375 | LBS/DAY | RAW WASTE | 1 | 1 TIME PER WEEK | SBR | DISCHARGE FROM A SBR WWTP.
4236001 | ELDORA CITY OF STP | PHOSPHORUS, TOTAL (AS P) | MONITORING ONLY | 2015-01-20 | 2.2 | MG/L | FINAL EFFLUENT | 1 | 1 TIME PER WEEK | SBR | DISCHARGE FROM A SBR WWTP.
4236001 | ELDORA CITY OF STP | PHOSPHORUS, TOTAL (AS P) | MONITORING ONLY | 2015-01-20 | 6.8805 | LBS/DAY | FINAL EFFLUENT | 1 | 1 TIME PER WEEK | SBR | DISCHARGE FROM A SBR WWTP.
4236001 | ELDORA CITY OF STP | PHOSPHORUS, TOTAL (AS P) | MONITORING ONLY | 2015-01-13 | 4.3 | MG/L | RAW WASTE | 1 | 1 TIME PER WEEK | SBR | DISCHARGE FROM A SBR WWTP.
4236001 | ELDORA CITY OF STP | PHOSPHORUS, TOTAL (AS P) | MONITORING ONLY | 2015-01-13 | 13.3407 | LBS/DAY | RAW WASTE | 1 | 1 TIME PER WEEK | SBR | DISCHARGE FROM A SBR WWTP.
4236001 | ELDORA CITY OF STP | PHOSPHORUS, TOTAL (AS P) | MONITORING ONLY | 2015-01-13 | 2.3 | MG/L | FINAL EFFLUENT | 1 | 1 TIME PER WEEK | SBR | DISCHARGE FROM A SBR WWTP.
4236001 | ELDORA CITY OF STP | PHOSPHORUS, TOTAL (AS P) | MONITORING ONLY | 2015-01-13 | 7.1357 | LBS/DAY | FINAL EFFLUENT | 1 | 1 TIME PER WEEK | SBR | DISCHARGE FROM A SBR WWTP.
4236001 | ELDORA CITY OF STP | PHOSPHORUS, TOTAL (AS P) | MONITORING ONLY | 2015-01-06 | 4.6 | MG/L | RAW WASTE | 1 | 1 TIME PER WEEK | SBR | DISCHARGE FROM A SBR WWTP.
4236001 | ELDORA CITY OF STP | PHOSPHORUS, TOTAL (AS P) | MONITORING ONLY | 2015-01-06 | 13.9645 | LBS/DAY | RAW WASTE | 1 | 1 TIME PER WEEK | SBR | DISCHARGE FROM A SBR WWTP.
4236001 | ELDORA CITY OF STP | PHOSPHORUS, TOTAL (AS P) | MONITORING ONLY | 2015-01-06 | 2 | MG/L | FINAL EFFLUENT | 1 | 1 TIME PER WEEK | SBR | DISCHARGE FROM A SBR WWTP.
4236001 | ELDORA CITY OF STP | PHOSPHORUS, TOTAL (AS P) | MONITORING ONLY | 2015-01-06 | 6.0715 | LBS/DAY | FINAL EFFLUENT | 1 | 1 TIME PER WEEK | SBR | DISCHARGE FROM A SBR WWTP.
4236001 | ELDORA CITY OF STP | PHOSPHORUS, TOTAL (AS P) | MONITORING ONLY | 2014-12-30 | 3.6 | MG/L | RAW WASTE | 1 | 1 TIME PER WEEK | SBR | DISCHARGE FROM A SBR WWTP.
4236001 | ELDORA CITY OF STP | PHOSPHORUS, TOTAL (AS P) | MONITORING ONLY | 2014-12-30 | 12.2198 | LBS/DAY | RAW WASTE | 1 | 1 TIME PER WEEK | SBR | DISCHARGE FROM A SBR WWTP.
4236001 | ELDORA CITY OF STP | PHOSPHORUS, TOTAL (AS P) | MONITORING ONLY | 2014-12-30 | 1.5 | MG/L | FINAL EFFLUENT | 1 | 1 TIME PER WEEK | SBR | DISCHARGE FROM A SBR WWTP.
4236001 | ELDORA CITY OF STP | PHOSPHORUS, TOTAL (AS P) | MONITORING ONLY | 2014-12-30 | 5.0916 | LBS/DAY | FINAL EFFLUENT | 1 | 1 TIME PER WEEK | SBR | DISCHARGE FROM A SBR WWTP.
4236001 | ELDORA CITY OF STP | PHOSPHORUS, TOTAL (AS P) | MONITORING ONLY | 2014-12-23 | 4 | MG/L | RAW WASTE | 1 | 1 TIME PER WEEK | SBR | DISCHARGE FROM A SBR WWTP.
4236001 | ELDORA CITY OF STP | PHOSPHORUS, TOTAL (AS P) | MONITORING ONLY | 2014-12-23 | 18.5482 | LBS/DAY | RAW WASTE | 1 | 1 TIME PER WEEK | SBR | DISCHARGE FROM A SBR WWTP.
4236001 | ELDORA CITY OF STP | PHOSPHORUS, TOTAL (AS P) | MONITORING ONLY | 2014-12-23 | 2.4 | MG/L | FINAL EFFLUENT | 1 | 1 TIME PER WEEK | SBR | DISCHARGE FROM A SBR WWTP.
4236001 | ELDORA CITY OF STP | PHOSPHORUS, TOTAL (AS P) | MONITORING ONLY | 2014-12-23 | 11.1289 | LBS/DAY | FINAL EFFLUENT | 1 | 1 TIME PER WEEK | SBR | DISCHARGE FROM A SBR WWTP.
4236001 | ELDORA CITY OF STP | PHOSPHORUS, TOTAL (AS P) | MONITORING ONLY | 2014-12-16 | 4.6 | MG/L | RAW WASTE | 1 | 1 TIME PER WEEK | SBR | DISCHARGE FROM A SBR WWTP.
4236001 | ELDORA CITY OF STP | PHOSPHORUS, TOTAL (AS P) | MONITORING ONLY | 2014-12-16 | 17.2638 | LBS/DAY | RAW WASTE | 1 | 1 TIME PER WEEK | SBR | DISCHARGE FROM A SBR WWTP.
4236001 | ELDORA CITY OF STP | PHOSPHORUS, TOTAL (AS P) | MONITORING ONLY | 2014-12-16 | 2.7 | MG/L | FINAL EFFLUENT | 1 | 1 TIME PER WEEK | SBR | DISCHARGE FROM A SBR WWTP.
4236001 | ELDORA CITY OF STP | PHOSPHORUS, TOTAL (AS P) | MONITORING ONLY | 2014-12-16 | 10.1331 | LBS/DAY | FINAL EFFLUENT | 1 | 1 TIME PER WEEK | SBR | DISCHARGE FROM A SBR WWTP.
4236001 | ELDORA CITY OF STP | PHOSPHORUS, TOTAL (AS P) | MONITORING ONLY | 2014-12-09 | 4.5 | MG/L | RAW WASTE | 1 | 1 TIME PER WEEK | SBR | DISCHARGE FROM A SBR WWTP.
4236001 | ELDORA CITY OF STP | PHOSPHORUS, TOTAL (AS P) | MONITORING ONLY | 2014-12-09 | 11.4842 | LBS/DAY | RAW WASTE | 1 | 1 TIME PER WEEK | SBR | DISCHARGE FROM A SBR WWTP.
4236001 | ELDORA CITY OF STP | PHOSPHORUS, TOTAL (AS P) | MONITORING ONLY | 2014-12-09 | 2.7 | MG/L | FINAL EFFLUENT | 1 | 1 TIME PER WEEK | SBR | DISCHARGE FROM A SBR WWTP.
4236001 | ELDORA CITY OF STP | PHOSPHORUS, TOTAL (AS P) | MONITORING ONLY | 2014-12-09 | 6.8905 | LBS/DAY | FINAL EFFLUENT | 1 | 1 TIME PER WEEK | SBR | DISCHARGE FROM A SBR WWTP.
4236001 | ELDORA CITY OF STP | PHOSPHORUS, TOTAL (AS P) | MONITORING ONLY | 2014-12-03 | 3 | MG/L | FINAL EFFLUENT | 1 | 1 TIME PER WEEK | SBR | DISCHARGE FROM A SBR WWTP.
4236001 | ELDORA CITY OF STP | PHOSPHORUS, TOTAL (AS P) | MONITORING ONLY | 2014-12-03 | 8.8571 | LBS/DAY | FINAL EFFLUENT | 1 | 1 TIME PER WEEK | SBR | DISCHARGE FROM A SBR WWTP.
4236001 | ELDORA CITY OF STP | PHOSPHORUS, TOTAL (AS P) | MONITORING ONLY | 2014-12-02 | 6.9 | MG/L | RAW WASTE | 1 | 1 TIME PER WEEK | SBR | DISCHARGE FROM A SBR WWTP.
4236001 | ELDORA CITY OF STP | PHOSPHORUS, TOTAL (AS P) | MONITORING ONLY | 2014-12-02 | 17.5515 | LBS/DAY | RAW WASTE | 1 | 1 TIME PER WEEK | SBR | DISCHARGE FROM A SBR WWTP.
4236001 | ELDORA CITY OF STP | PHOSPHORUS, TOTAL (AS P) | MONITORING ONLY | 2014-11-24 | 4.2 | MG/L | RAW WASTE | 1 | 1 TIME PER WEEK | SBR | DISCHARGE FROM A SBR WWTP.
4236001 | ELDORA CITY OF STP | PHOSPHORUS, TOTAL (AS P) | MONITORING ONLY | 2014-11-24 | 13.4858 | LBS/DAY | RAW WASTE | 1 | 1 TIME PER WEEK | SBR | DISCHARGE FROM A SBR WWTP.
4236001 | ELDORA CITY OF STP | PHOSPHORUS, TOTAL (AS P) | MONITORING ONLY | 2014-11-24 | 2.7 | MG/L | FINAL EFFLUENT | 1 | 1 TIME PER WEEK | SBR | DISCHARGE FROM A SBR WWTP.
4236001 | ELDORA CITY OF STP | PHOSPHORUS, TOTAL (AS P) | MONITORING ONLY | 2014-11-24 | 8.6694 | LBS/DAY | FINAL EFFLUENT | 1 | 1 TIME PER WEEK | SBR | DISCHARGE FROM A SBR WWTP.
4236001 | ELDORA CITY OF STP | PHOSPHORUS, TOTAL (AS P) | MONITORING ONLY | 2014-11-18 | 2.9 | MG/L | RAW WASTE | 1 | 1 TIME PER WEEK | SBR | DISCHARGE FROM A SBR WWTP.
4236001 | ELDORA CITY OF STP | PHOSPHORUS, TOTAL (AS P) | MONITORING ONLY | 2014-11-18 | 8.2232 | LBS/DAY | RAW WASTE | 1 | 1 TIME PER WEEK | SBR | DISCHARGE FROM A SBR WWTP.
4236001 | ELDORA CITY OF STP | PHOSPHORUS, TOTAL (AS P) | MONITORING ONLY | 2014-11-18 | 2.7 | MG/L | FINAL EFFLUENT | 1 | 1 TIME PER WEEK | SBR | DISCHARGE FROM A SBR WWTP.
4236001 | ELDORA CITY OF STP | PHOSPHORUS, TOTAL (AS P) | MONITORING ONLY | 2014-11-18 | 7.6561 | LBS/DAY | FINAL EFFLUENT | 1 | 1 TIME PER WEEK | SBR | DISCHARGE FROM A SBR WWTP.
4236001 | ELDORA CITY OF STP | PHOSPHORUS, TOTAL (AS P) | MONITORING ONLY | 2014-11-13 | 4 | MG/L | RAW WASTE | 1 | 1 TIME PER WEEK | SBR | DISCHARGE FROM A SBR WWTP.
4236001 | ELDORA CITY OF STP | PHOSPHORUS, TOTAL (AS P) | MONITORING ONLY | 2014-11-13 | 11.4425 | LBS/DAY | RAW WASTE | 1 | 1 TIME PER WEEK | SBR | DISCHARGE FROM A SBR WWTP.
4236001 | ELDORA CITY OF STP | PHOSPHORUS, TOTAL (AS P) | MONITORING ONLY | 2014-11-13 | 2.8 | MG/L | FINAL EFFLUENT | 1 | 1 TIME PER WEEK | SBR | DISCHARGE FROM A SBR WWTP.
4236001 | ELDORA CITY OF STP | PHOSPHORUS, TOTAL (AS P) | MONITORING ONLY | 2014-11-13 | 8.0097 | LBS/DAY | FINAL EFFLUENT | 1 | 1 TIME PER WEEK | SBR | DISCHARGE FROM A SBR WWTP.
4236001 | ELDORA CITY OF STP | PHOSPHORUS, TOTAL (AS P) | MONITORING ONLY | 2014-10-28 | 2.2 | MG/L | RAW WASTE | 1 | 1 TIME PER WEEK | SBR | DISCHARGE FROM A SBR WWTP.
4236001 | ELDORA CITY OF STP | PHOSPHORUS, TOTAL (AS P) | MONITORING ONLY | 2014-10-28 | 7.8529 | LBS/DAY | RAW WASTE | 1 | 1 TIME PER WEEK | SBR | DISCHARGE FROM A SBR WWTP.
4236001 | ELDORA CITY OF STP | PHOSPHORUS, TOTAL (AS P) | MONITORING ONLY | 2014-10-28 | 2.1 | MG/L | FINAL EFFLUENT | 1 | 1 TIME PER WEEK | SBR | DISCHARGE FROM A SBR WWTP.
4236001 | ELDORA CITY OF STP | PHOSPHORUS, TOTAL (AS P) | MONITORING ONLY | 2014-10-28 | 7.496 | LBS/DAY | FINAL EFFLUENT | 1 | 1 TIME PER WEEK | SBR | DISCHARGE FROM A SBR WWTP.
4236001 | ELDORA CITY OF STP | PHOSPHORUS, TOTAL (AS P) | MONITORING ONLY | 2014-10-21 | 2.6 | MG/L | RAW WASTE | 1 | 1 TIME PER WEEK | SBR | DISCHARGE FROM A SBR WWTP.
4236001 | ELDORA CITY OF STP | PHOSPHORUS, TOTAL (AS P) | MONITORING ONLY | 2014-10-21 | 9.2808 | LBS/DAY | RAW WASTE | 1 | 1 TIME PER WEEK | SBR | DISCHARGE FROM A SBR WWTP.
4236001 | ELDORA CITY OF STP | PHOSPHORUS, TOTAL (AS P) | MONITORING ONLY | 2014-10-21 | 2.2 | MG/L | FINAL EFFLUENT | 1 | 1 TIME PER WEEK | SBR | DISCHARGE FROM A SBR WWTP.
4236001 | ELDORA CITY OF STP | PHOSPHORUS, TOTAL (AS P) | MONITORING ONLY | 2014-10-21 | 7.8529 | LBS/DAY | FINAL EFFLUENT | 1 | 1 TIME PER WEEK | SBR | DISCHARGE FROM A SBR WWTP.
4236001 | ELDORA CITY OF STP | PHOSPHORUS, TOTAL (AS P) | MONITORING ONLY | 2014-10-14 | 3.2 | MG/L | RAW WASTE | 1 | 1 TIME PER WEEK | SBR | DISCHARGE FROM A SBR WWTP.
4236001 | ELDORA CITY OF STP | PHOSPHORUS, TOTAL (AS P) | MONITORING ONLY | 2014-10-14 | 17.5073 | LBS/DAY | RAW WASTE | 1 | 1 TIME PER WEEK | SBR | DISCHARGE FROM A SBR WWTP.
4236001 | ELDORA CITY OF STP | PHOSPHORUS, TOTAL (AS P) | MONITORING ONLY | 2014-10-14 | 2.7 | MG/L | FINAL EFFLUENT | 1 | 1 TIME PER WEEK | SBR | DISCHARGE FROM A SBR WWTP.
4236001 | ELDORA CITY OF STP | PHOSPHORUS, TOTAL (AS P) | MONITORING ONLY | 2014-10-14 | 14.7718 | LBS/DAY | FINAL EFFLUENT | 1 | 1 TIME PER WEEK | SBR | DISCHARGE FROM A SBR WWTP.
4236001 | ELDORA CITY OF STP | PHOSPHORUS, TOTAL (AS P) | MONITORING ONLY | 2014-10-07 | 2.2 | MG/L | RAW WASTE | 1 | 1 TIME PER WEEK | SBR | DISCHARGE FROM A SBR WWTP.
4236001 | ELDORA CITY OF STP | PHOSPHORUS, TOTAL (AS P) | MONITORING ONLY | 2014-10-07 | 6.4035 | LBS/DAY | RAW WASTE | 1 | 1 TIME PER WEEK | SBR | DISCHARGE FROM A SBR WWTP.
4236001 | ELDORA CITY OF STP | PHOSPHORUS, TOTAL (AS P) | MONITORING ONLY | 2014-10-07 | 2.3 | MG/L | FINAL EFFLUENT | 1 | 1 TIME PER WEEK | SBR | DISCHARGE FROM A SBR WWTP.
4236001 | ELDORA CITY OF STP | PHOSPHORUS, TOTAL (AS P) | MONITORING ONLY | 2014-10-07 | 6.6945 | LBS/DAY | FINAL EFFLUENT | 1 | 1 TIME PER WEEK | SBR | DISCHARGE FROM A SBR WWTP.
4236001 | ELDORA CITY OF STP | PHOSPHORUS, TOTAL (AS P) | MONITORING ONLY | 2014-09-30 | 3.1 | MG/L | RAW WASTE | 1 | 1 TIME PER WEEK | SBR | DISCHARGE FROM A SBR WWTP.
4236001 | ELDORA CITY OF STP | PHOSPHORUS, TOTAL (AS P) | MONITORING ONLY | 2014-09-30 | 8.4801 | LBS/DAY | RAW WASTE | 1 | 1 TIME PER WEEK | SBR | DISCHARGE FROM A SBR WWTP.
4236001 | ELDORA CITY OF STP | PHOSPHORUS, TOTAL (AS P) | MONITORING ONLY | 2014-09-30 | 2.8 | MG/L | FINAL EFFLUENT | 1 | 1 TIME PER WEEK | SBR | DISCHARGE FROM A SBR WWTP.
4236001 | ELDORA CITY OF STP | PHOSPHORUS, TOTAL (AS P) | MONITORING ONLY | 2014-09-30 | 7.6595 | LBS/DAY | FINAL EFFLUENT | 1 | 1 TIME PER WEEK | SBR | DISCHARGE FROM A SBR WWTP.
4236001 | ELDORA CITY OF STP | PHOSPHORUS, TOTAL (AS P) | MONITORING ONLY | 2014-09-25 | 2.3 | MG/L | RAW WASTE | 1 | 1 TIME PER WEEK | SBR | DISCHARGE FROM A SBR WWTP.
4236001 | ELDORA CITY OF STP | PHOSPHORUS, TOTAL (AS P) | MONITORING ONLY | 2014-09-25 | 7.2508 | LBS/DAY | RAW WASTE | 1 | 1 TIME PER WEEK | SBR | DISCHARGE FROM A SBR WWTP.
4236001 | ELDORA CITY OF STP | PHOSPHORUS, TOTAL (AS P) | MONITORING ONLY | 2014-09-25 | 2.6 | MG/L | FINAL EFFLUENT | 1 | 1 TIME PER WEEK | SBR | DISCHARGE FROM A SBR WWTP.
4236001 | ELDORA CITY OF STP | PHOSPHORUS, TOTAL (AS P) | MONITORING ONLY | 2014-09-25 | 8.1966 | LBS/DAY | FINAL EFFLUENT | 1 | 1 TIME PER WEEK | SBR | DISCHARGE FROM A SBR WWTP.
4236001 | ELDORA CITY OF STP | PHOSPHORUS, TOTAL (AS P) | MONITORING ONLY | 2014-09-16 | 3.6 | MG/L | RAW WASTE | 1 | 1 TIME PER WEEK | SBR | DISCHARGE FROM A SBR WWTP.
4236001 | ELDORA CITY OF STP | PHOSPHORUS, TOTAL (AS P) | MONITORING ONLY | 2014-09-16 | 12.7302 | LBS/DAY | RAW WASTE | 1 | 1 TIME PER WEEK | SBR | DISCHARGE FROM A SBR WWTP.
4236001 | ELDORA CITY OF STP | PHOSPHORUS, TOTAL (AS P) | MONITORING ONLY | 2014-09-16 | 2.3 | MG/L | FINAL EFFLUENT | 1 | 1 TIME PER WEEK | SBR | DISCHARGE FROM A SBR WWTP.
4236001 | ELDORA CITY OF STP | PHOSPHORUS, TOTAL (AS P) | MONITORING ONLY | 2014-09-16 | 8.1332 | LBS/DAY | FINAL EFFLUENT | 1 | 1 TIME PER WEEK | SBR | DISCHARGE FROM A SBR WWTP.
4236001 | ELDORA CITY OF STP | PHOSPHORUS, TOTAL (AS P) | MONITORING ONLY | 2014-09-09 | 4.3 | MG/L | RAW WASTE | 1 | 1 TIME PER WEEK | SBR | DISCHARGE FROM A SBR WWTP.
4236001 | ELDORA CITY OF STP | PHOSPHORUS, TOTAL (AS P) | MONITORING ONLY | 2014-09-09 | 14.8469 | LBS/DAY | RAW WASTE | 1 | 1 TIME PER WEEK | SBR | DISCHARGE FROM A SBR WWTP.
4236001 | ELDORA CITY OF STP | PHOSPHORUS, TOTAL (AS P) | MONITORING ONLY | 2014-09-09 | 2.3 | MG/L | FINAL EFFLUENT | 1 | 1 TIME PER WEEK | SBR | DISCHARGE FROM A SBR WWTP.
4236001 | ELDORA CITY OF STP | PHOSPHORUS, TOTAL (AS P) | MONITORING ONLY | 2014-09-09 | 7.9413 | LBS/DAY | FINAL EFFLUENT | 1 | 1 TIME PER WEEK | SBR | DISCHARGE FROM A SBR WWTP.
4236001 | ELDORA CITY OF STP | PHOSPHORUS, TOTAL (AS P) | MONITORING ONLY | 2014-09-04 | 3 | MG/L | RAW WASTE | 1 | 1 TIME PER WEEK | SBR | DISCHARGE FROM A SBR WWTP.
4236001 | ELDORA CITY OF STP | PHOSPHORUS, TOTAL (AS P) | MONITORING ONLY | 2014-09-04 | 11.209 | LBS/DAY | RAW WASTE | 1 | 1 TIME PER WEEK | SBR | DISCHARGE FROM A SBR WWTP.
4236001 | ELDORA CITY OF STP | PHOSPHORUS, TOTAL (AS P) | MONITORING ONLY | 2014-09-04 | 2.1 | MG/L | FINAL EFFLUENT | 1 | 1 TIME PER WEEK | SBR | DISCHARGE FROM A SBR WWTP.
4236001 | ELDORA CITY OF STP | PHOSPHORUS, TOTAL (AS P) | MONITORING ONLY | 2014-09-04 | 7.8463 | LBS/DAY | FINAL EFFLUENT | 1 | 1 TIME PER WEEK | SBR | DISCHARGE FROM A SBR WWTP.

## EldoraCalcs
Eldora |  | Issued Date |  | 2014-09-01 | [6 empty] | 2017 - TN: moved decimal for one day of TN raw data; TP: redacted days with only raw data
Data Start Date | 2014-09-04 | Mo. Of Data |  | 44.3 | [6 empty] | 2015 & 2016 - TN: redacted days with only raw or final values 2014 & 2018 - TP: redacted days w/ same raw & final (2014-1, 2018-1)
Data End Date | 2018-04-25
Nitrogen | Nitrogen | Nitrogen Raw Waste Data | [5 empty] | Nitrogen Final Effluent Data | [5 empty] | Nitrogen % removal |  | Average lbs of N removed
|  | conc (mg/l) |  | mass (lbs/day) |  |  |  | conc (mg/l) |  | mass (lbs/day)
|  | Sample Count | Avg mg/l | Sample Count | Avg lbs/d | Sum of raw lbs/d data | Est. Avg raw lbs one year | Sample Count | Avg mg/l | Sample Count | Avg lbs/d | Sum of final lbs/d data | Est. Avg lbs disch one year | Avg conc mg/l | Avg mass lbs/d | Est. lbs removed 1 yr (avg raw-avg final)
| All Data | 182 | 21.7123 | 182 | 90.9467 | 16552.2955 | 33195.5376 | 182 | 9.3615 | 182 | 40.5752 | 7384.6877 | 14809.9506 | 56.88% | 55.39% | 18385.587
| 5/1/14 - 4/30/15 | 35 | 23.0709 | 35 | 82.4879 | 2887.0753 | 30108.0711 | 35 | 10.1714 | 35 | 37.105 | 1298.6764 | 13543.3401 | 55.91% | 55.02% | 16564.7311
| 2015 (1/1/15-12/31/15) | 47 | 20.0977 | 47 | 95.3078 | 4479.4647 | 34787.3323 | 47 | 8.2532 | 47 | 40.9883 | 1926.4521 | 14960.745 | 58.93% | 56.99% | 19826.5873
| 5/1/15 - 4/30/16 | 46 | 17.0409 | 46 | 96.5188 | 4439.8652 | 35229.3653 | 46 | 7.9891 | 46 | 46.6051 | 2143.834 | 17010.857 | 53.12% | 51.71% | 18218.5084
| 2016 (1/1/16-12/31/16) | 51 | 19.0275 | 51 | 92.5787 | 4721.5125 | 33791.2171 | 51 | 9.2071 | 51 | 46.3 | 2361.3023 | 16899.5163 | 51.61% | 49.99% | 16891.7008
| 5/1/16 - 4/30/17 | 51 | 19.8059 | 51 | 93.5821 | 4772.6893 | 34157.482 | 51 | 9.0455 | 51 | 43.5134 | 2219.1818 | 15882.3793 | 54.33% | 53.5% | 18275.1027
| 2017 (1/1/17-12/31/17) | 49 | 23.871 | 49 | 91.3609 | 4476.6832 | 33346.7219 | 49 | 9.6859 | 49 | 37.8471 | 1854.5083 | 13814.1941 | 59.42% | 58.57% | 19532.5277
| 5/1/17 - 4/30/18 | 50 | 27.0036 | 50 | 89.0533 | 4452.6657 | 32504.4594 | 50 | 10.3794 | 50 | 34.4599 | 1722.9955 | 12577.8669 | 61.56% | 61.3% | 19926.5926
| 2018 (1/1/18-12/31/18) | 17 | 28.0412 | 17 | 92.2077 | 1567.5314 | 33655.8203 | 17 | 10.4012 | 17 | 34.0736 | 579.2508 | 12436.855 | 62.91% | 63.05% | 21218.9653
| 5/1/18 - 4/30/19 | 0 | #DIV/0! | 0 | #DIV/0! | 0 | #DIV/0! | 0 | #DIV/0! | 0 | #DIV/0! | 0 | #DIV/0! | #DIV/0! | #DIV/0! | #DIV/0!
[15 empty] | std dev reporting yr | 792.1962
[15 empty] | CV reporting year | 4.212%
[15 empty] | std dev calendar yr | 1319.68
[15 empty] | CV calendar year | 7.038%
[15 empty] | std dev all | 1088.7433
[15 empty] | CV all | 5.798%
Phosphorus | Phosphorus | Phosphorus Raw Waste Data | [5 empty] | Phosphorus Final Effluent Data | [5 empty] | Phosphorus % removal |  | Average lbs of P removed
|  | conc (mg/l) |  | mass (lbs/day) |  |  |  | conc (mg/l) |  | mass (lbs/day)
|  | Sample Count | Avg mg/l | Sample Count | Avg lbs/d | Sum of raw lbs/d data | Est. Avg raw lbs one year | Sample Count | Avg mg/l | Sample Count | Avg lbs/d | Sum of final lbs/d data | Est. Avg lbs disch one year | Avg conc mg/l | Avg mass lbs/d | Est. lbs removed 1 yr (avg raw-avg final)
| All Data | 180 | 3.1293 | 180 | 12.9064 | 2323.1454 | 4710.8225 | 180 | 2.0048 | 180 | 8.191 | 1474.3804 | 2989.7159 | 35.93% | 36.54% | 1721.1066
| 5/1/14 - 4/30/15 | 34 | 3.5385 | 34 | 12.2379 | 416.0897 | 4466.8452 | 34 | 2.1576 | 34 | 7.5714 | 257.4293 | 2763.579 | 39.02% | 38.13% | 1703.2662
| 2015 (1/1/15-12/31/15) | 47 | 2.9342 | 47 | 13.5379 | 636.2794 | 4941.3185 | 47 | 1.7627 | 47 | 8.395 | 394.566 | 3064.1826 | 39.93% | 37.99% | 1877.1358
| 5/1/15 - 4/30/16 | 47 | 2.4899 | 47 | 13.9888 | 657.4756 | 5105.9279 | 47 | 1.5454 | 47 | 8.676 | 407.7741 | 3166.7566 | 37.93% | 37.98% | 1939.1712
| 2016 (1/1/16-12/31/16) | 52 | 2.6281 | 52 | 12.9017 | 670.8866 | 4709.108 | 52 | 1.6207 | 52 | 7.7986 | 405.5287 | 2846.4996 | 38.33% | 39.55% | 1862.6083
| 5/1/16 - 4/30/17 | 50 | 2.6725 | 50 | 12.4997 | 624.9857 | 4562.3954 | 50 | 1.6774 | 50 | 7.7543 | 387.714 | 2830.3125 | 37.24% | 37.96% | 1732.0829
| 2017 (1/1/17-12/31/17) | 48 | 3.3951 | 48 | 12.513 | 600.6249 | 4567.2516 | 48 | 2.4014 | 48 | 8.6309 | 414.2838 | 3150.2833 | 29.27% | 31.02% | 1416.9683
| 5/1/17 - 4/30/18 | 49 | 3.9247 | 49 | 12.7468 | 624.5944 | 4652.5906 | 49 | 2.6735 | 49 | 8.6013 | 421.463 | 3139.4692 | 31.88% | 32.52% | 1513.1215
| 2018 (1/1/18-12/31/18) | 16 | 4.0338 | 16 | 13.0984 | 209.5742 | 4780.9113 | 16 | 2.2856 | 16 | 7.3108 | 116.9734 | 2668.4562 | 43.34% | 44.19% | 2112.4551
| 5/1/18 - 4/30/19 | 0 | #DIV/0! | 0 | #DIV/0! | 0 | #DIV/0! | 0 | #DIV/0! | 0 | #DIV/0! | 0 | #DIV/0! | #DIV/0! | #DIV/0! | #DIV/0!
[15 empty] | std dev reporting yr | 173.9566
[15 empty] | CV reporting year | 10.07%
[15 empty] | std dev calendar yr | 213.5833
[15 empty] | CV calendar year | 12.43%
[15 empty] | std dev all | 194.8348
[15 empty] | CV all | 11.3%