## DISCLAIMER
Design Review Checklist for Permeable Pavement Systems (Standalone System Version)
Iowa Permeable Paver Review Checklist
Iowa Department of Agriculture and Land Stewardship (IDALS) - Issue date: September 24, 2021
Purpose:
This spreadsheet file has been created to assist in the design and review of Permeable Pavement System Projects which are seeking or have obtained funding through the State of Iowa's water quality programs.
This document is intended to be completed by the designer to provide review agencies with project data assembled and presented for review in a consistent manner from project to project.
Using data entered by the designer (data to be entered within the provided blank shaded boxes on each tabulation sheet), this document will complete many of the basic sizing calculation steps following the methods described within the Iowa Stormwater Management Manual (ISWMM).
Contents:
Checklists (to be completed and provided as part of State of Iowa water quality project review):
CL_1: Site Screening
CL_2: Project Review (2 pages)
DWS: Design Worksheet Report Form
Data Entry worksheets (integrated into project design reports at required stage of review):
DE_1: Detention Design Summary*
DE_2: Detention Watershed Info*
DE_3: Detention Hydrology*
DE_4: Results*
*Worksheets identified with a yellow spreadsheet tab may be omitted if the permeable pavement system is not being used to provide stormwater detention of storm events larger than the WQv event. If detention of these storms is planned, a separate worksheet should be provided to each separate subsurface storage system.
APPLICATION:
Use this checklist for single permeable pavement applications that are designed to satisfy the WQv event (first 1.25”) in addition to detention capabilities to handle larger storms. If designing a "simple" application (managing only WQv and draining any additional stormwater without detention) or systems that have multiple unconnected permeable pavement applications, refer to the other checklists available for these circumstances.
DISCLAIMER:
This document is intended only to be used for the purposes as described above. It is expected that designers which use this document are familiar with the Permeable Pavement Systems chapter of ISWMM and understand the methods described within. The user of this document is ultimately responsible for the accurate entry of data into this document and to verify that all included and associated calculations performed are correct and consistent with the methods of design described within ISWMM as applicable to a given project.
By providing this document for use, the State of Iowa, the Iowa Department of Agriculture and Land Stewardship, and any other entity involved in its creation assumes no responsibility for its use, associated calculations or for other project related tasks which are the responsibility of the design professional.

## CL_1 - Site Screening
Design Review Checklist for Permeable Pavement Systems (Standalone System Version)
(Site Screening / Initial Planning)
| Project: | Project Name
Applicant: |  | Applicant name |  |  | Date: | 2025-10-07
Submitted by: |  | Designer name |  |  | Location: | Enter City or County
Provide project information above and in blank fields below
Site Evaluation Criteria
Soils Information |  |  | Source: |  | County Soils Map
Site Specific Geotechnical Report
Copy of Geotech Report Provided? (Y or N)
HSG of Soils at Paver Site: |  |  | A |  | C
(mark all that apply with X) |  |  | B |  | D
Other available soils information (summary of results of permeability tests, soil properties, presence of Karst topography, etc.):
Maximum slope across finished surface: |  |  |  |  | % | (Refer to ISWMM Permeable Paver Systems Section, p.29)
Maximum slope across bottom of rock chamber: |  |  |  |  | %
Separation from groundwater table: |  |  |  | feet (below top of subgrade)
Hotspot uses expected in watershed: |  |  |  |  | (Y or N)
Existing wetlands within site area: |  |  |  |  | (Y or N)
If yes: jurisdictional determination made? |  |  |  |  | (Y or N)
Is site located within a regulated floodplain? |  |  |  |  | (Y or N)
Habitat for endangered / threatened species found? |  |  |  |  | (Y or N)
Initial Planning
Application type (patio, driveway, parking area, street, alley, etc.)
Considerations:
High loading situations |  |  | (Y or N)
High speed roads |  |  | (Y or N)
Expected traffic load |  |  |  | (Provide traffic count if available)
(mark with X below)
Underdrain
Observation well
Edge restraints
Maintenance plan
Large storm detention |  |  | (Y or N)
If large storm detention is planned, describe method of getting large storm flows into subsurface storage (e.g. enlarged paver area, bypass inlet, etc.)
Local review jurisdiction
Describe local stormwater management requirements
(Y, N, or NA)
Setbacks |  | Surface waters |  |  | (100' min )
|  | Public water supply well |  |  | (1000' min)
|  | Private well |  |  | (100' min)
|  | Septic / leach field |  |  | (100' feet)
|  | Building foundation |  |  | (10' feet, without waterproofing)
CL_1 - Site Screening
Page 1 | [6 empty] | IDALS: Issue Date: 09/24/2021
User Guidance for CL_1 (Screening) Tab:
Completing project information in gray boxes at top of this tab will fill in similar information on subsequent tabs.
Complete Site Evaluation Criteria and Initial Planning information on this sheet. Fill in light blue and yellow shaded boxes.
Consult with local jurisdiction and enter brief description of the requirements that this practice is intending to address [e.g. WQv, extended detention of CPv, release rate for larger storms to match natural (CN=??)].
For initial planning items and setback requirements, refer to ISWMM Chapter 8 for additional context.
Note on E13: Mark with "X" as applicable
Note on A22: i.e. Other tests that would indicate soil permeability
Note on E24: Example, 1-2%
Note on D58: City or county where local stormwater regulations must be met
Note on F59: Example: "Release rates at pre-settlement for similar storm event or 5-yr existing condition, whichever is less."

## DWS - Report Form
Design Review Report Form for Permeable Pavement Systems (Standalone System Version) | [10 empty] | Illustration of storage volume of application with a sloped bottom
Project: | Project Name | [7 empty] | Date: | 2025-10-07
Part A: Structural Depth Calculations
If required, submit separate documentation
Part B: Hydraulic Storage Calculations
Complete information for Steps 1 - 7 below, as applicable.
Step 1 - Compute Water Quality runoff volume (WQv) | [6 empty] | Step 2 - Compute WQv peak runoff rate |  |  |  | Illustration of storage volume of application with a flat bottom and baffles
Watershed or subarea |  | Watershed Area (SF) | Watershed Area (AC) | Impervious (%) | Rv | WQv (CF) |  |  |  | (cfs)
|  |  | 0 |  | 0.05 | 0 | WQv peak runoff rate (Qwq) =
(enter based on designer's modeling results, or from table A below)
Larger storm peak runoff rate to be routed through the permeable paver surface, in cfs (if applicable) =
[9 empty] | Largest storm event to be managed (if applicable) = | 1-year (Cpv)
Largest volume of water to be stored, based on routing results, in cubic feet (if applicable) =
Step 3 - Determine volume storage type
If the installation is expected to provide stormwater management for events larger than the WQv event (1.25"), complete Tabs DE_1 to DE_4.
Step 4 - Verify the required permeable paver surface area
| Peak flow for design (cfs) |  | (sec/hr) |  | (in/feet) |  | (in/hr) |  | App
App= | 0 | x | 3600 | x | 12 | / | 10 | = | 0 | square feet | (see page 29 of the ISWMM Permeable Pavement Systems Section for more info)
[8 empty] | Surface Area Provided (based on design plans) = |  | square feet
OK
Steps 5 and 6 - Design Storage Aggregate Depth / Verify Volume of Storage
(complete one of the three options A, B or C below) |  |  | Design Treatment
|  |  | Volume | / | ( Surface Area | x Porosity )
|  |  | (CF) |  | (SF)
|  | Minimum Depth Required (feet) = | 0 | / | 0 | 0.35 | = | #DIV/0! | feet
|  |  | Length | Width | Depth* | Porosity | = | Storage
|  |  | (feet) | (feet) | (feet) |  |  | (cubic feet)
|  | For rectangular area installations = |  |  |  | 0.35 |  | 0 | NA | < (Option A)
|  |  |  | Area | Depth* | Porosity | = | Storage
|  |  |  | (square feet) | (feet) |  |  | (cubic feet)
|  | For irregular shaped installations with constant depth = |  |  |  | 0.35 |  | 0 | NA | < (Option B)
* Only count the aggregate volume where water can be ponded or detained. Do not count the aggregate within the setting bed layer. | [7 empty] | Storage
(cubic feet)
|  | For all other applications = |  |  |  |  | Manual Entry (provide separate calculations*) = |  | NA | < (Option C)
Step 7 - Subdrain System Design
|  |  |  | Area | x 10% | / 2 |  | subdrain required
|  |  |  | (square feet) |  | (feet) |  | (feet)
Check that 10% of aggregate area is within 1' of subdrain = |  |  |  |  | 10% | 2 | = | 0
[7 empty] | Subdrain length provided = |  | feet
Design
|  | Volume to | / | x | /
|  | infiltrate | Infiltration rate | 12 | Bottom area |  | ** Percolation rate based on geotech or site soils study
Check drawdown time if => infiltrating water below subdrain => |  | (cubic feet) | (in/hr) | (in/ft) | (square feet) | =
|  |  |  | 12 |  | = | #DIV/0! | hours
Table A - WQv Event Peak Runoff Rate (Qwq in cfs) for Small Watersheds
|  | Watershed | Watershed
|  | Area | Area | Watershed Impervious Cover % (Total Area Draining to Permeable Paver Installation)*
|  | (acres) | (square feet) | 100% | 90% | 80% | 70% | 60% | 50% | 40%
|  | 0.01 | 435.6 | 0.01824 | 0.01744 | 0.01642 | 0.01532 | 0.0131 | 0.01206 | 0.0092
|  | 0.02 | 871.2 | 0.03648 | 0.03488 | 0.03284 | 0.03064 | 0.0262 | 0.02412 | 0.0184
|  | 0.05 | 2178 | 0.0912 | 0.0872 | 0.0821 | 0.0766 | 0.0655 | 0.0603 | 0.046
|  | 0.1 | 4356 | 0.1824 | 0.1744 | 0.1642 | 0.1532 | 0.131 | 0.1206 | 0.092
|  | 0.15 | 6534 | 0.2736 | 0.2616 | 0.2463 | 0.2298 | 0.1965 | 0.1809 | 0.138
|  | 0.2 | 8712 | 0.3648 | 0.3488 | 0.3284 | 0.3064 | 0.262 | 0.2412 | 0.184
|  | 0.25 | 10890 | 0.456 | 0.436 | 0.4105 | 0.383 | 0.3275 | 0.3015 | 0.23
|  | 0.3 | 13068 | 0.5472 | 0.5232 | 0.4926 | 0.4596 | 0.393 | 0.3618 | 0.276
|  | 0.35 | 15246 | 0.6384 | 0.6104 | 0.5747 | 0.5362 | 0.4585 | 0.4221 | 0.322
|  | 0.4 | 17424 | 0.7296 | 0.6976 | 0.6568 | 0.6128 | 0.524 | 0.4824 | 0.368
|  | 0.45 | 19602 | 0.8208 | 0.7848 | 0.7389 | 0.6894 | 0.5895 | 0.5427 | 0.414
|  | 0.5 | 21780 | 0.912 | 0.872 | 0.821 | 0.766 | 0.655 | 0.603 | 0.46
|  |  | WQv Adjusted Curve Number | 99 | 98 | 97 | 96 | 94 | 93 | 90
*For this calculation, treat the permeable paver surface area as 100% impervious
(Table values calculated using NRCS TR-55 methods, with tc=5 mins, 1 minute time step and applicable area, CN)
Part C: Design for Larger Storms
If system is intended to provide detention for larger storm events, more detailed engineering design and detention routing modeling is required. Enter data on Tabs DE_1 to DE_4 based on calculation results.
DWS - Design Worksheet Report Form
Page 2 | [9 empty] | IDALS: Issue Date: 09/24/2021
User Guidance for DWS (Report Form) Tab:
Cell A15: Enter a description or ID# for the area draining to the pavement system.
Cell C15: Enter the watershed area (in square feet).
Cell E15: Enter the % impervious cover within the area draining to the permeable paver installation. For this calculation, treat the permeable paver areas as 100% impervious.
Cell K15: Enter the peak runoff rate for the WQv event (Qwq) in cubic feet per second (cfs), based on designer's calculations, or best applicable value based on Table A.
Cell K18: If the practice is managing runoff from a storm other than the WQv event, enter the peak flow rate expected to pass through the paver surface in cubic feet per second (cfs). Otherwise leave blank or enter a zero (0). If data is entered in Cell K18, the value in this cell will override WQv design values from Cell K15.
Cell K19: If the practice is managing runoff from a storm other than the WQv event, enter a description of the largest storm event to be managed (e.g. "1-year (CPv)", "5-year", etc.)
Cell K20: If the practice is managing runoff from a storm other than the WQv event, enter the maximum volume of water stored based on that event in cubic feet (CF). Otherwise leave blank or enter a zero (0). If data is entered in Cell K20, the value in this cell will override WQv design values from Cell G15.
Row 26 calculates the minimum permeable paver surface area (App) needed to pass the design flow rate, based on ISWMM Equation C8-S1-4 on page 13 of the ISWMM Permeable Pavement System section.
Cell J28: Enter the surface area of the permeable paver installation.
When completing Steps 5 and 6, be aware of what volume within the aggregate storage layer can be counted as storage, based on guidance on page 29 of the ISWMM Permeable Pavement System section. Only count the filter and storage aggregate layers. Do not count setting bed layer. See illustration excerpt to right.
Row 35: The minimum depth required is calculated based on the design treatment volume (Cell G15, unless there is data entered in Cell K20), the surface area of the practice (Cell J28) and porosity, based on ISWMM Equation C8-S1-4 on page 13 of the ISWMM Permeable Pavement System section. This value is used for preliminary design, assuming the storage aggregate has the same footprint area as the permeable pavement surface. If the aggregate storage footprint area is larger than the paver surface area, it is possible that final storage depth may be achieved using a storage depth less than this value.
Row 39: If the aggregate storage volume below the paver installation is rectangular in footprint area, enter the width, length and depth values in the shaded cells.
Row 43: If the aggregate storage volume below the paver installation has an irregular footprint area, but a constant depth available for storage, enter the footprint area and depth values in the shaded cells.
Cell I47: If the aggregate storage volume below the paver installation is unique in both area and depth (such as an installation with a sloped bottom below the aggregate), enter the calculated storage volume. Attach separate documentation for how storage volumes were calculated.
Cell E53: Enter the footprint area of the aggregate storage (in square feet).
Cell I55: Enter the length of subdrain provided (in feet).
Row 60: If the subdrain is elevated above the bottom of the aggregate layers by more than 3" to promote percolation into the subsoil layers, enter the values to verify that drawdown time does not exceed 48 hours. The design volume to infiltrate (Cell C60) is the available volume within the aggregate layers below the flowline of the subdrain. Percolation rate should be determined from test results of subsoils at the site location. Provide results of such tests.

## CL_2 - Project Review
Design Review Checklist for Permeable Pavement Systems
(Project Review)
Project: |  |  |  |  | 2025-10-07
Project Review Questions
1. Has drainage area information been entered on Tab DWS (Report Form)?
| Yes | No | 0 | acres
2. Has the impervious % of the watershed area to the paver installation been entered on Tab DWS (Report Form)?
| Yes | No | 0%
3. Total WQv treated by paver system?
|  |  | 0 | cubic feet
4. What Is the ratio of the impermeable drainage area : permeable surface area for the installation?
|  |  | #DIV/0! | : 1 (ratio)
5. Does the surface area of the permeable paver installation exceed the required value - see Tab DWS (Report Form)?
| Yes | No
6. Does the total aggregate storage volume provided exceed the WQv required?
| Yes | No | 0 | cubic feet
7. Is the WQv storage available calculated separately from Tab DWS (Report Form)?
| Yes | No | <= If yes, provide separate calculations for how storage volume was determined.
8. Describe the type of permeable pavement system proposed (type of paver, manufacturer, etc.):
9. Discuss soils investigations findings (e.g. texture, degree of compaction, percolation potential, depth to water table, contamination, etc.):
10. Describe aggregate used (depth of each layer, quantity of material, size or classification, etc.) and attach separate material quantity calculations
-
-
-
-
11. If permeable pavement is located less than 10 feet from a building foundation, describe waterproofing methods proposed:
CL_2 - Project Review
Page 3 |  |  |  |  | IDALS: Issue Date: 09/24/2021
User Guidance for CL_2 (Project Review) Tab:
Complete this worksheet by answering all questions.
Proceed to page 2 of this worksheet.

## CL_2 - Project Review (2)
Design Review Checklist for Permeable Pavement Systems
(Project Review, page 2)
Project: |  |  | 2025-10-07
Project Review Questions
12. What is the maximum slope of the finished surface of the permeable pavement?
13. Is the slope of the bottom of the aggregate base layers greater than 1%?
| Yes | No
If Yes, then describe the methods used to maximize storage (e.g. baffles, earth berms, etc.):
If baffles are used, describe the fabric material used and the expected flow through rate:
14. Describe the material and size of the proposed subdrain(s):
15. What is the proposed depth of the subdrain below the proposed surface:
16. What is the height of the subdrain above the bottom of the aggregate storage volume:
17. Describe the outlet of the subdrain. How is the release rate from the system controlled?
18. Describe the surface overflow condition: (If the surface is plugged or a storm event exceeds the capacity of the surface, where will water flow?)
19. What erosion control measures or staging protocols are being used to protect the surface of the permeable pavement system from being plugged with sediment or other materials during construction?
21. Has supporting information been provided as required (calculations, drainage maps, plans, etc.)?
| Yes | No
CL_2 - Project Review (continued)
Page 4 |  |  | IDALS: Issue Date: 09/24/2021
User Guidance for CL_2 (Project Review) Tab:
Complete this worksheet by answering all questions.

## DE_1 - Det Design Summary
Design Review Checklist for Permeable Pavement Systems (Standalone System Version)
(Large Storm Detention Design Summary)
This page is to be used if storage provided under paver system is being used to provide detention of storms larger than the WQv event and discharge through a subdrain or outlet pipe is expected to occur during the design event (runoff is not 100% infiltrated into subsoil layers). In such a case, detention routing is needed to verify maximum storage levels and release rates.
| Project: | Project Name
Applicant: |  | Applicant name |  |  | Date: | 2025-10-07
Provide information in blank fields below (other information populates from data entry sheets)
Unified Sizing Criteria
Manual Entry
WQv | Required: | 1077.6562 | CF | [5 empty] | 0 | WQv Required (CF)
|  |  |  | WQv treated by other practices upstream |  | CF
| WQv | CPv (1-yr) | 2-yr | 5-yr | 10-yr | 25-yr | 50-yr | 100-yr
Allowed Release | 0 | 0 | 0 | 0 | 0 | 0 | 0 | 0
Predicted Outflow | 0 | 0 | 0 | 0 | 0 | 0 | 0 | 0
Criteria Met? | 0 | 0 | 0 | 0 | 0 | 0 | 0 | 0
Detention Metrics
|  |  | Aggregate Volume Available for Detention Storage |  | CF
Porosity
|  |  | Available Detention Volume |  | CF
|  |  | Total Detention Volume Used |  | CF | (High water of largest storm detained)
Other Information
|  |  | Required for review | Provided? (Y or N)
|  |  | Inlet / outlet details |  |  | Outfall protection calcs |  | (Y or N)
Design calculations following ISWMM procedure
Plans and specifications
DE_1 - Detention Design Summary
Page 5 | [7 empty] | IDALS: Issue Date: 09/24/2021
User Guidance for DE_1 (Detention Design Summary) Tab:
This is a summary tab worksheet. Complete Tabs DE_2 (Det Watershed Info), DE_3 (Det Hydrology) and DE_4 (Results) before completing other information on this tab.
This page only needs to be completed if this practice is used to provide stormwater detention for storms larger than the WQv event and detention routing models have been completed.
Cell F14: If upstream practices are being used to manage part of the WQv requirements, note that volume in the blue hatched box.
If allowable release rates are not met, based on information entered on Tab DE_3 (Det Hydrology), a red "!" will appear next to the criteria. If some of these parameters are not met, the stormwater management report should address why it is not feasible to meet these criteria, so that reviewers can decide if the design needs to be revised to meet such criteria.
Local jurisdictions or grant funding sources may dictate at what stage in the design process items listed under "other information" need to be provided.
Note on C13: These values pull automatically from the DE_1 and Step 4 spreadsheets. It is recommended to complete these sheets. In special circumstances, data can be entered manually at right.

## DE_2 - Det Wtrshed Info
Detention Watershed Data Entry Sheet
This page is to be used if storage provided under paver system is being used to provide detention of storms larger than the WQv event and discharge through a subdrain or outlet pipe is expected to occur during the design event (runoff is not 100% infiltrated into subsoil layers). In such a case, detention routing is needed to verify maximum storage levels and release rates.
Project: | Project Name |  |  |  | Date: | 2025-10-07
Watershed Properties
Natural Condition Watershed Area |  | HSG
(area in acres) |  | A | B | C | D |  | A | B | C | D
Meadow in Good Condition |  | 0 | 0.25 | 0 | 0 |  | 30 | 58 | 71 | 78
Total Watershed Area: |  | 0.25 | acres |  |  |  | WQv precip: | 1.25 | inches
CN for modeling natural conditions: |  | 58
Manual Entry
[7 empty] | 0 | Natural Condition CN
Existing Watershed Area |  | HSG
(area in acres) |  | A | B | C | D |  | Open space / Row Crop CNs
Impervious* |  | 0 | 0 | 0 | 0 |  | A | B | C | D
Open Space (w/8" SQR) |  | 0 | 0 | 0 | 0 |  | 39 | 61 | 74 | 80
Open Space (w/4" SQR) |  | 0 | 0 | 0 | 0 |  | 49 | 69 | 79 | 84
Open Space (<4" SQR) |  | 0 | 0 | 0 | 0 |  | 68 | 79 | 86 | 89
Row Crops (C+CR, good condition) |  | 0 | 0.25 | 0 | 0 |  | 64 | 74 | 81 | 85
Unique Areas |  | 0 | 0 | 0 | 0
CN of Unique Areas** |  | 92 | 92 | 92 | 92 |  | Manual Entry
|  |  | "Unique Areas" Counted as 100% Impervious for WQv calculation? | N | (Y/N) |  | 0 | WQv Required for Other Areas (CF)
|  | 0.25 | acres | Rv: | 0.05 |  | WQv precip: | 1.25 | inches
|  | 0% |  | WQv: | 56.7188
|  | CN for most events: | 74
|  | Adjusted CN (for WQv event modeling): | 73 |  | Qa: | 0.0625
Proposed Watershed Area |  | HSG
(area in acres) |  | A | B | C | D |  | Open space / Row Crop CNs
Impervious* |  | 0 | 0.25 | 0 | 0 |  | A | B | C | D
Open Space (w/>=8" SQR) |  | 0 | 0 | 0 | 0 |  | 39 | 61 | 74 | 80
Open Space (w/>=4" SQR, <8") |  | 0 | 0 | 0 | 0 |  | 49 | 69 | 79 | 84
Open Space (<4" SQR) |  | 0 | 0 | 0 | 0 |  | 68 | 79 | 86 | 89
Row Crops (C+CR, good condition) |  | 0 | 0 | 0 | 0 |  | 64 | 74 | 81 | 85
Unique Areas |  | 0 | 0 | 0 | 0
CN of Unique Areas** |  | 92 | 92 | 92 | 92 |  | Manual Entry
|  |  | "Unique Areas" Counted as 100% Impervious for WQv calculation? | N | (Y/N) |  | 0 | WQv Required for Other Areas (CF)
| Total Watershed Area: | 0.25 | acres | Rv: | 0.95 |  | WQv precip: | 1.25 | inches
| Effective Impervious Area: | 100% |  | WQv: | 1077.6562
|  | CN for most events: | 98
|  | Adjusted CN (for WQv event modeling): | 99 |  | Qa: | 1.1875
* Do not include any impervious areas that are included as "Unique Areas" (e.g. green roofs, etc.)
** Provide calculations of weighted CNs for "Unique Areas" if more than one land use type
DE_2 - Detention Watershed Information
Page 6 | [5 empty] | IDALS: Issue Date: 09/24/2021
User Guidance for DE_2 (Watershed Info) Tab:
This page only needs to be completed if this practice is used to provide stormwater detention for storms larger than the WQv event and detention routing models have been completed. A separate worksheet should be completed for each separate subsurface storage system.
Complete Watershed Properties (acres of each land use) for the area to be served by the practice in gray shaded boxes.
Note that for Natural Conditions, some jurisdictions may dictate what CNs may be assumed. In such a case, the natural CN may be entered manually in the space provided.
For Existing and Proposed Conditions, enter area of impervious cover, open space and row crop categories, based on local Hydrologic Soil Group (HSG) category. If data is entered for those parameters, the spreadsheet will calculate weighted CNs and WQv volume based on those properties. The values used by this program to calculate the weighted CNs for open space and row crop areas are listed to the right of the printable area. Refer to ISWMM for guidance on assumptions for open space soil quality (Sections 7.03, 9.08 and 3.01).
All urban land uses should be divided into impervious and open space areas. If the % of impervious cover is not specifically known, the ISWMM Section on TR-55 or the TR-55 manual can be used as a basis to project the % impervious land cover of various urban land uses.
"Unique areas" should only be used for surfaces that can't be described as impervious surfaces, open spaces or row crops. (For example, green roofs have unique curve numbers and may satisfy the WQv volume of the areas that drain to them.) When used, enter the CN to be used for these areas.
The spreadsheet will not calculate the WQv volume for "Unique areas", unless the box next to the "Unique Areas Counted as 100% Impervious for WQv calculation?" is entered as "Y" (Cell E28 and/or E44). If "Y" is entered, the spreadsheet will treat such areas as 100% impervious.
The WQv volume for "Unique areas" may also be manually entered to the right of either the "Existing" or "Proposed" watershed data entry area, as applicable (provide separate documentation). When used, enter "N" in the box next to the "Unique Areas Counted as 100% Impervious for WQv calculation?" If data is manually entered, the word MANUAL will appear on the checklist.
If data is entered correctly, the green, yellow and orange shaded boxes will calculate automatically, noting the total watershed area, impervious cover, WQv volume and CNs (both standard and adjusted WQv event value).
Note on I10: Background CN data used for different land uses and soil types. Not to be edited.
Note on D13: Calculates when data above is filled
Note on I16: If a local jurisdiction sets limits on what CN is to be used for natural conditions, it may be entered here.
Note on C24: Only use "other areas" to account for land uses that don't fall into "Impervious", "Open Space" or "Row Crop" areas (such as green roofs, permeable pavers). WQv for these areas must be calculated separately and manually entered at right (or check the box below to treat these areas as impervious).
Note on E26: Answer "Y" if "Other Areas" are to be treated as impervious for WQv calculations.
Note on I26: If "Other Areas" land use is used, calculate the WQv of that area separately and enter it here.
Note on D28: Calculates when data above is filled
Note on C40: Only use "other areas" to account for land uses that don't fall into "Impervious", "Open Space" or "Row Crop" areas (such as green roofs, permeable pavers). WQv for these areas must be calculated separately and manually entered at right (or check the box below to treat these areas as impervious).
Note on E42: Answer "Y" if "Other Areas" are to be treated as impervious for WQv calculations.
Note on I42: If "Other Areas" land use is used, calculate the WQv of that area separately and enter it here.
Note on D44: Calculates when data above is filled

## DE_3 - Det Hydrology
Hydrology Data Entry Sheet
This page is to be used if storage provided under paver system is being used to provide detention of storms larger than the WQv event and discharge through a subdrain or outlet pipe is expected to occur during the design event (runoff is not 100% infiltrated into subsoil layers). In such a case, detention routing is needed to verify maximum storage levels and release rates.
Project: | Project Name |  |  |  | Date: | 2025-10-07
Water Quality Volume
| Total Watershed Area: | 0.25 | acres | Rv: | 0.95
| Effective Impervious Area: | 100% |  | WQv: | 1077.6562 | CF
|  | CN for most events: | 98 | Qa: | 1.1875 | watershed-inches
|  | Adjusted CN (for WQv modeling): | 99
Model Output (Flow to BMP Location)
Enter values in colored cells from model data input / output
|  | Natural |  | Existing |  | Developed
| Rainfall | Peak rate | Volume | Peak rate | Volume | Peak rate | Volume
Storm Event | inches | cfs | CF | cfs | CF | cfs | CF
WQv | 1.25
1
2
5
10
25
50
100
|  |  | WQv | CPv
Extended Detention Metrics: |  | Qa: | 0 | 0 | watershed-inches
|  | qu: | #DIV/0! | #DIV/0! | csm/in
|  | qo/qi: |  |  | (From ISWMM Small Storm Hydrology Figure)
|  | qo: | 0 | 0 | cfs
Initial Storage Estimation
Manual Entry
| qo | qi | qo/qi | Vs/Vr | Vr | Vs | Vs *FS | Allowable Release | qo
Storm Event | cfs | cfs |  |  | CF | CF | CF | cfs | cfs
WQv | 0 | 0 | #DIV/0! | #DIV/0! | 0 | #DIV/0! | #DIV/0! | 0 | 0
1 | 0 | 0 | #DIV/0! | #DIV/0! | 0 | #DIV/0! | #DIV/0! | 0 | 0
2 | 0 | 0 | #DIV/0! | #DIV/0! | 0 | #DIV/0! | #DIV/0! | 0 | 0
5 | 0 | 0 | #DIV/0! | #DIV/0! | 0 | #DIV/0! | #DIV/0! | 0 | 0
10 | 0 | 0 | #DIV/0! | #DIV/0! | 0 | #DIV/0! | #DIV/0! | 0 | 0
25 | 0 | 0 | #DIV/0! | #DIV/0! | 0 | #DIV/0! | #DIV/0! | 0 | 0
50 | 0 | 0 | #DIV/0! | #DIV/0! | 0 | #DIV/0! | #DIV/0! | 0 | 0
100 | 0 | 0 | #DIV/0! | #DIV/0! | 0 | #DIV/0! | #DIV/0! | 0 | 0
[6 empty] | Factor of Safety (FS) = | 1.2
DE_3 - Detention Hydrology
Page 7 | [6 empty] | IDALS: Issue Date: 09/24/2021
EXAMPLE OF FIGURE FROM SMALL STORM HYDROLOGY SECTION TO BE USED TO DETERMINE (qo/qi)
For a better version of this graph, go to ISWMM….
Attach a separate version with the calcs…
User Guidance for DE_3 (Detention Hydrology) Tab:
This page only needs to be completed if this practice is used to provide stormwater detention for storms larger than the WQv event and detention routing models have been completed. A separate worksheet should be completed for each separate subsurface storage system.
This worksheet is used to project the amount of detention storage that would be required for various storm events, based on known allowable release rates. This information can be used for preliminary sizing of the BMP.
Cells B20 - B27: Enter the rainfall data used for the model, in the blue fields.
After hydrologic models of the natural, existing and developed conditions have been created, enter the runoff peak rate and volume for the various storm events in the appropriate cells within the colored spaces within the table. Typically this will be output from a software program running a TR-55 model simulation. (Note that for small watershed areas, it is important that analyses be completed with 1-minute time step intervals.)
The flow data input into these cells should be the total flows entering the stormwater management practice.
Cells D31 and E31: After the flow data has been entered, the unit peak discharge value (qu) should calculate automatically. Use this value for the graph of (qu) vs (qo/qi) in the Small Storm Hydrology section of ISWMM to determine the allowable outflow to inflow ratio (qo/qi) to provide for extended detention, using a desired 24-hour drawdown period (example shown below the data entry sheet).
Cells D32 and E32: Entering the appropriate (qo/qi) ratio will allow the spreadsheet to solve for the maximum allowable release rate for extended detention (qo). These values are interpreted from a graph in the Small Storm Hydrology section of ISWMM, with an example shown below the worksheet in this tab. The final routing model will need to demonstrate that the allowable release rates for WQv and CPv (Cells D32 and E32) are not exceeded when extended detention of that event is proposed.
Once all data has been entered in the shaded fields, estimates of storage volume will be calculated automatically. Note that these are not the final storage volumes required, but are intended to give designers preliminary estimates of how much storage will be needed, so that information can be used in planning and design of the practice.
Cell H47: For estimation purposes, a Factor of Safety (FS) of 1.20 is recommended when the sides of the aggregate storage layer are nearly vertical; a FS of 1.40 is recommended if circular pipes are used to provide subsurface storage.
The default outflow rates used for storage estimation for WQv and CPv are based on the (qo) for extended detention of these events. For larger storms, the default release rates are based on the smaller value of: (1) the peak "natural" release rate for the same storm event and (2) the peak "existing" release rate for the 5-year storm event.
If local requirements or site characteristics require a different release rate to be used, it may be entered manually for each event to the right of the calculation table. (If allowable release rates are manually entered, the word MANUAL will appear on the checklist).
Note on F9: These values automatically calculate if sheet DE_1 is completed.
Note on G20: Enter data from the WQv TR-55 model (remember to use adjusted CNs for this event)
Note on B21: Enter other data from TR-55 model for all other events (1-yr thru 100-yr).
Note on G21: Values for developed rates and volumes are TR-55 model output for runoff that enters or falls within the constructed wetland.
Note on B39: Allowable release rate (qo) has been set to use the lesser value of (1) pre-settlement rate for the same storm event or (2) the existing rate for the 5-year storm event. Other values may be manually entered at right.
Note on H39: This sheet can be used to estimate required storage volumes prior to developing a detailed grading plan for a certain site. This allows an estimate of required land area to be determined, prior to extensive design.
Note on J39: As needed, enter allowable release rate data manually here.

## DE_4 - Results
Routing Results Data Entry Sheet
This page is to be used if storage provided under paver system is being used to provide detention of storms larger than the WQv event and discharge through a subdrain or outlet pipe is expected to occur during the design event (runoff is not 100% infiltrated into subsoil layers). In such a case, detention routing is needed to verify maximum storage levels and release rates.
Project: | Project Name |  |  |  | 2025-10-07 | < Date
Water Quality Volume
Total Watershed Area: |  | 0.25 | acres | Enter values in grey from TR-55 routing output
Underground Detention Performance Table
Storm Event | Allowed | Out | High Water Elevation | Max. Temp. Storage above Subdrain Outlet | Max. Temp. Storage above Subdrain Outlet
| (cfs) | (cfs) | (feet) | (CF) | (watershed-inches)
WQv | 0 |  |  |  | 0
1-year (CPv) | 0 |  |  |  | 0
2-year | 0 |  |  |  | 0
5-year | 0 |  |  |  | 0
10-year | 0 |  |  |  | 0
25-year | 0 |  |  |  | 0
50-year | 0 |  |  |  | 0
100-year | 0 |  |  |  | 0
Underground Detention Metrics Table
| Max. Rainfall Volume Stored | Peak Delay In vs. Out | Peak Flow Reduction In vs. Out | Initial Storage Estimate* | Final Storage Routing Result | Final / Estimate
Reduction
|  | In vs. Out | In vs. Out
Event | % | (min) | (%) | (CF) | (CF)
WQv | 0% |  | #DIV/0! | #DIV/0! | 0 | #DIV/0!
CPv (1-year) | #DIV/0! |  | #DIV/0! | #DIV/0! | 0 | #DIV/0!
2-year | #DIV/0! |  | #DIV/0! | #DIV/0! | 0 | #DIV/0!
5-year | #DIV/0! |  | #DIV/0! | #DIV/0! | 0 | #DIV/0!
10-year | #DIV/0! |  | #DIV/0! | #DIV/0! | 0 | #DIV/0!
25-year | #DIV/0! |  | #DIV/0! | #DIV/0! | 0 | #DIV/0!
50-year | #DIV/0! |  | #DIV/0! | #DIV/0! | 0 | #DIV/0!
100-year | #DIV/0! |  | #DIV/0! | #DIV/0! | 0 | #DIV/0!
*Original "Vs" Storage Estimate Without Safety Factor
DE_4 - Results
Page 8 | [5 empty] | IDALS: Issue Date: 09/24/2021
User Guidance for DE 4 (Results) Tab:
This page only needs to be completed if this practice is used to provide stormwater detention for storms larger than the WQv event and detention routing models have been completed. A separate worksheet should be completed for each separate subsurface storage system.
After a stage-storage-discharge routing model for the subsurface storage has been created, enter the relevant data from the model output in the tables on this sheet. Entering data here will complete report cells on Tab DE_1 (Detention Design Summary).
Cells C15 to C22: Enter expected peak outflow rates from the practice calculated by the routing model for the various storm events.
Cells D15 to D22: Enter the expected high water elevations within the practice calculated by the routing model for the various storm events.
Cells E15 to E22: Enter the maximum storage above the lowest outlet elevation calculated by the routing model for the various storm events.
Cells C29 to C36: Enter the delay in time between the peak inflow rate to the practice and the peak outflow rate from the practice, based on output data from the routing model.
The spreadsheet will calculate various metrics based on the data entered. These will quantify the peak volume of water stored, note the delay in peak flows and demonstrate the reduction in flow rates due to the practice.
Note on E15: This data can usually be obtained from routing output Peak outflow rate (cfs), High water elevation (feet) and Maximum Storage Volume above Permanent Pool (feet)
Note on C29: This is the difference (in minutes) between the peak of the inflow hydrograph to the wetland and the peak of the outflow hydrograph. This can usually be determined from routing output.