## Read Me
This tool provides hourly and seasonal background concentrations translated to a user-defined level for use in modeling direct ozone emissions.
It is not intended to be used with any method for estimating NO to NO2 conversion.
The user-defined level should be based on the current 8-hour design value for a representative monitor.
The design values are reported in ppb, and this is what should be entered into the tool.
However, AERMOD does not allow the use of ppb for pollutants other than NO2, SO2, and CO.
Therefore, the model input values are converted to ug/m^3.
This calculator is based on an analysis of the ozone data from 2015-2024.
The 8-hour design values observed during that timeframe ranged between 56 ppb and 68 ppb.
Application of this tool should be limited to design values within that range.

## Ozone Pattern (hidden)
Ozone Background Pattern* (ppb)
| Winter | Spring | Summer | Fall
1 | 28.8552 | 42.8561 | 44.9426 | 35.0749
2 | 28.7616 | 42.1265 | 44.1462 | 34.0783
3 | 28.668 | 41.3433 | 42.9284 | 33.0944
4 | 28.4854 | 40.7599 | 41.9461 | 31.9897
5 | 27.5318 | 39.5309 | 40.7921 | 30.6067
6 | 27.1904 | 39.0581 | 39.6717 | 29.4772
7 | 26.8367 | 38.9252 | 40.3672 | 28.5469
8 | 26.8698 | 41.8474 | 43.7594 | 29.9322
9 | 29.1267 | 45.8202 | 48.9027 | 34.1381
10 | 32.052 | 49.5523 | 53.7101 | 39.3984
11 | 34.3553 | 52.5365 | 57.1891 | 44.0576
12 | 36.3839 | 54.8852 | 59.5327 | 47.5092
13 | 38.1292 | 56.5185 | 61.2211 | 49.7384
14 | 39.2448 | 57.7847 | 62.3724 | 51.2011
15 | 39.7855 | 58.6982 | 63.1461 | 52.0768
16 | 39.6518 | 59.2966 | 63.5694 | 52.3671
17 | 38.7316 | 59.2501 | 63.4057 | 51.5241
18 | 36.5274 | 58.6167 | 62.6374 | 48.7657
19 | 34.0112 | 55.907 | 60.1151 | 44.8934
20 | 32.897 | 51.7077 | 55.8531 | 42.1441
21 | 32.0695 | 48.9931 | 52.0911 | 40.4477
22 | 31.0741 | 47.1444 | 50.0681 | 39.2984
23 | 30.4575 | 45.6496 | 48.4017 | 38.1268
24 | 30.0133 | 44.5556 | 46.9149 | 36.8376
* Calibrated to an 8-hour design value of 62 ppb (average of highlighted cells)

## Ozone Background Tool
Monitor Design Value (ppb)
STEP1: Enter the current 8-hour design value for the representative monitor (in ppb)
64
* This tool is applicable to design values within the range 56 ppb - 68 ppb
Model Input Values (μg/m3)
STEP 2: Select the outlined cells below and copy the data, then paste it above the source groups in the AERMOD input file
| Winter | Spring | Summer | Fall
1 | 61 | 88 | 92 | 73 | SO BACKGRND SEASHR 61 60 60 60 58 57 57 57 61 67 71 75 79 81 82 82 80 76 71 68 67 65 64 63
2 | 60 | 87 | 91 | 71 | SO BACKGRND SEASHR 88 87 85 84 81 81 80 86 94 101 107 112 115 117 119 120 120 119 114 105 100 96 94 91
3 | 60 | 85 | 88 | 69 | SO BACKGRND SEASHR 92 91 88 86 84 82 83 90 100 109 116 121 124 126 128 129 128 127 122 114 106 102 99 96
4 | 60 | 84 | 86 | 67 | SO BACKGRND SEASHR 73 71 69 67 64 62 60 63 71 81 90 97 102 104 106 107 105 100 92 87 83 81 79 76
5 | 58 | 81 | 84 | 64 | SO BACKUNIT UG/M3
6 | 57 | 81 | 82 | 62
7 | 57 | 80 | 83 | 60
8 | 57 | 86 | 90 | 63
9 | 61 | 94 | 100 | 71
10 | 67 | 101 | 109 | 81
11 | 71 | 107 | 116 | 90
12 | 75 | 112 | 121 | 97
13 | 79 | 115 | 124 | 102
14 | 81 | 117 | 126 | 104
15 | 82 | 119 | 128 | 106
16 | 82 | 120 | 129 | 107
17 | 80 | 120 | 128 | 105
18 | 76 | 119 | 127 | 100
19 | 71 | 114 | 122 | 92
20 | 68 | 105 | 114 | 87
21 | 67 | 100 | 106 | 83
22 | 65 | 96 | 102 | 81
23 | 64 | 94 | 99 | 79
24 | 63 | 91 | 96 | 76