## Instructions
Instructions
1) For the emissions calculations please use this spreadsheet. Complete the spreadsheet (tab) for the equipment you are permitting and print and submit the results along with the application forms.
2) To use the spreadsheets, input the required information, indicated by the highlighted (yellow) cells in each spreadsheet, and your emissions will be automatically calculated. A description of the required information for each cell is given below and in each spreadsheet.
Maximum Design Rate: This is the maximum short term capacity of the emission unit. For example, the grain receiving capacity is the maximum amount of grain that can be received by grain receiving pit per hour. This capacity should be based on the rated nameplate capacity of the equipment or the capacity in the manufacturer’s literature. If it is a batch operation, list the individual batch capacity. Please provide this capacity in tons or material per hour.
Capture Efficiency: Provide the percentage of the emissions generated by the emission unit that is captured by the exhaust stack or control device. The capture efficiency can be obtained from the manufacturer or vendor. If you do not know it, give an estimate or call the Iowa DNR for assistance (contact numbers given below).
Control Efficiency: For each pollutant controlled, indicate the overall efficiency of the control device, as designed. This is the percentage of emissions the device removes from the air exhaust stream. This should be obtained from the manufacturer’s literature, or, if that is not available, a table of suggested control efficiencies is provided on the next tab. Include supporting documentation for the control efficiency of the control equipment, and attach this information as a separate sheet labeled “Attachment CE-13A”.
Hours of Operation: If you are requesting limits on the number of hours the emission unit can operate to limit the annual emissions, insert the hour limitation (for example 4,500 hour per year) in this cell. Otherwise, leave the value of this cell at 8,760 hours per year.
Throughput Limit: If you are requesting limits on the amount of material the emission unit can process to limit the annual emissions, insert this production limitation (for example 400,000 tons of feed per year) in this cell. Otherwise, leave the value of this cell at zero. Please provide this limit in tons or material per year.
3) If there are any questions, contact Michael Hermsen (515-725-9577) or John Curtin (515-725-9522), or the Permit Help Line (1-877-AIR-IOWA).
4) For additional detail on the options available to calculate emissions, please refer to the DNR guidance document on calculating emissions, Estimating of Emissions for Form EC. This can be found on the Iowa DNR website with the application forms.
5) Emission factors are from AP-42, Section 9.9.1, Grain Elevators And Processes
6) Example Calculation: Emissions (lb/hr) = Maximum Design Rate (ton/hr) * Emission Factor (lb/ton) * Capture Efficiency (%) * (1-(Control Efficiency(%))

## Control Efficiencies
Attachment CE-13A
Control Efficiency (%)
Control Device or Practice | PM | PM10 | PM2.5
Centrifugal Collector (cyclone)-high efficiency* | 95 | 80 | 40
Centrifugal Collector (cyclone)-med efficiency* | 75 | 50 | 20
Centrifugal Collector (cyclone)-low efficiency* | 35 | 10 | 10
Fabric Filter | 99 | 95 | 90
* Low, medium, and high efficiency cyclones will be defined based on pressure drop. The ranges of pressure drops are as follows:
Low-efficiency cyclones | 2-4 inches water
Medium-efficiency cyclones | 4-6 inches water
High-efficiency cyclones | 8-10 inches water

## Grain Receiving
Grain Receiving
Please provide input for the highlighted cells
PM
Predicted Potential Emissions
Maximum Design Rate (tons/hr) | 0 | Maximum amount of feed that can be received in an hour
Emission Factor (lbs/ton) | 0.017 | AP-42, Table 9.9.1-2, SCC 3-02-008-02
Capture Efficiency (%) | 100 | Estimate amount of material that is captured by control device, if applicable.
Control Efficiency (%) | 0 | Apply PM control efficiency of any control devices, if applicable
Flow Rate (scfm) | 0 | Flowrate of the stack
Hours of Operation Limit (hrs/yr) | 8760 | Use 8760 hours per year, unless requesting a limit on the hours of operation to limit annual emissions, then use the requested value. Annual emissions can also be limited by requesting a throughput limit.
Throughput Limit (tons/year) | 0 | Throughput limit in tons per year requested by facility (or used in the small unit exemption, if applicable). If you are not requesting a limit set at zero.
Uncontrolled PM Emissions (lbs/hr) | 0
Uncontrolled PM Emissions (tpy) | 0 | Based on hours
Uncontrolled PM Emissions (tpy) | NA | Based on throughput limit
Uncontrolled PM Emissions (gr/scf) | #DIV/0!
Controlled PM Emissions (lbs/hr) | 0
Controlled PM Emissions (tpy) | 0 | Based on hours
Controlled PM Emissions (tpy) | NA | Based on throughput limit
Controlled PM Emissions (gr/scf) | #DIV/0!
PM-10
Predicted Potential Emissions
Maximum Design Rate (tons/hr) | 0
Emission Factor (lbs/ton) | 0.0025 | AP-42, Table 9.9.1-2, SCC 3-02-008-02
Control Efficiency (%) | 0 | Control efficiency for PM-10
Uncontrolled PM-10 Emissions (lbs/hr) | 0
Uncontrolled PM-10 Emissions (tpy) | 0 | Based on hours
Uncontrolled PM-10 Emissions (tpy) | NA | Based on throughput limit
Uncontrolled PM-10 Emissions (gr/scf) | #DIV/0!
Controlled PM-10 Emissions (lbs/hr) | 0
Controlled PM-10 Emissions (tpy) | 0 | Based on hours
Controlled PM-10 Emissions (tpy) | NA | Based on throughput limit
Controlled PM-10 Emissions (gr/scf) | #DIV/0!
PM-2.5
Predicted Potential Emissions
Maximum Design Rate (tons/hr) | 0
Emission Factor (lbs/ton) | 0.00025 | AP-42, Table 9.9.1-2, SCC 3-02-008-02. Conservatively assume 10% is PM-2.5 per CEIDARS
Control Efficiency (%) | 0 | Control efficiency for PM-2.5
Uncontrolled PM-2.5 Emissions (lbs/hr) | 0
Uncontrolled PM-2.5 Emissions (tpy) | 0 | Based on hours
Uncontrolled PM-2.5 Emissions (tpy) | NA | Based on throughput limit
Uncontrolled PM-2.5 Emissions (gr/scf) | #DIV/0!
Controlled PM-2.5 Emissions (lbs/hr) | 0
Controlled PM-2.5 Emissions (tpy) | 0 | Based on hours
Controlled PM-2.5 Emissions (tpy) | NA | Based on throughput limit
Controlled PM-2.5 Emissions (gr/scf) | #DIV/0!

## Grain Handling
Grain Handling (legs, conveyors, belts, distributor, scale, enclosed cleaners, etc.)
Please provide input for the highlighted cells
PM
Predicted Potential Emissions
Maximum Design Rate (tons/hr) | 0 | Maximum amount of grain that can be processed in the Headhouse in an hour
Emission Factor (lbs/ton) | 0.061 | AP-42, Table 9.9.1-1, SCC 3-02-005-30
Capture Efficiency (%) | 100 | Estimate amount of material that is captured by control device, if applicable
Control Efficiency (%) | 0 | Apply PM control efficiency of any control devices, if applicable
Flow Rate (scfm) | 0 | Flowrate of the stack
Hours of Operation Limit (hrs/yr) | 8760 | Use 8760 hours per year, unless requesting a limit on the hours of operation to limit annual emissions, then use the requested value. Annual emissions can also be limited by requesting a throughput limit.
Throughput Limit (tons/year) | 0 | Throughput limit in tons per year requested by facility (or used in the small unit exemption, if applicable). If you are not requesting a limit set at zero.
Uncontrolled PM Emissions (lbs/hr) | 0
Uncontrolled PM Emissions (tpy) | 0 | Based on hours
Uncontrolled PM Emissions (tpy) | NA | Based on throughput limit
Uncontrolled PM Emissions (gr/scf) | #DIV/0!
Controlled PM Emissions (lbs/hr) | 0
Controlled PM Emissions (tpy) | 0 | Based on hours
Controlled PM Emissions (tpy) | NA | Based on throughput limit
Controlled PM Emissions (gr/scf) | #DIV/0!
PM-10
Predicted Potential Emissions
Maximum Design Rate (tons/hr) | 0
Emission Factor (lbs/ton) | 0.034 | AP-42, Table 9.9.1-1, SCC 3-02-005-30
Control Efficiency (%) | 0 | Control efficiency for PM-10
Uncontrolled PM-10 Emissions (lbs/hr) | 0
Uncontrolled PM-10 Emissions (tpy) | 0 | Based on hours
Uncontrolled PM-10 Emissions (tpy) | NA | Based on throughput limit
Uncontrolled PM-10 Emissions (gr/scf) | #DIV/0!
Controlled PM-10 Emissions (lbs/hr) | 0
Controlled PM-10 Emissions (tpy) | 0 | Based on hours
Controlled PM-10 Emissions (tpy) | NA | Based on throughput limit
Controlled PM-10 Emissions (gr/scf) | #DIV/0!
PM-2.5
Predicted Potential Emissions
Maximum Design Rate (tons/hr) | 0
Emission Factor (lbs/ton) | 0.0058 | AP-42, Table 9.9.1-1, SCC 3-02-005-30
Control Efficiency (%) | 0 | Control efficiency for PM-2.5
Uncontrolled PM-2.5 Emissions (lbs/hr) | 0
Uncontrolled PM-2.5 Emissions (tpy) | 0 | Based on hours
Uncontrolled PM-2.5 Emissions (tpy) | NA | Based on throughput limit
Uncontrolled PM-2.5 Emissions (gr/scf) | #DIV/0!
Controlled PM-2.5 Emissions (lbs/hr) | 0
Controlled PM-2.5 Emissions (tpy) | 0 | Based on hours
Controlled PM-2.5 Emissions (tpy) | NA | Based on throughput limit
Controlled PM-2.5 Emissions (gr/scf) | #DIV/0!

## Mixer
Mixer
Please provide input for the highlighted cells
PM
Predicted Potential Emissions
Maximum Design Rate (tons/hr) | 0 | Maximum amount of grain that can be processed in the mixer in an hour
Emission Factor (lbs/ton) | 0.061 | Use emission factor for grain handling, AP-42, Table 9.9.1-1, SCC 3-02-005-30
Capture Efficiency (%) | 100 | Estimate amount of material that is captured by control device, if applicable
Control Efficiency (%) | 0 | Apply PM control efficiency of any control devices, if applicable
Flow Rate (scfm) | 0 | Flowrate of the stack
Hours of Operation Limit (hrs/yr) | 8760 | Use 8760 hours per year, unless requesting a limit on the hours of operation to limit annual emissions, then use the requested value. Annual emissions can also be limited by requesting a throughput limit.
Throughput Limit (tons/year) | 0 | Throughput limit in tons per year requested by facility (or used in the small unit exemption, if applicable). If you are not requesting a limit set at zero.
Uncontrolled PM Emissions (lbs/hr) | 0
Uncontrolled PM Emissions (tpy) | 0 | Based on hours
Uncontrolled PM Emissions (tpy) | NA | Based on throughput limit
Uncontrolled PM Emissions (gr/scf) | #DIV/0!
Controlled PM Emissions (lbs/hr) | 0
Controlled PM Emissions (tpy) | 0 | Based on hours
Controlled PM Emissions (tpy) | NA | Based on throughput limit
Controlled PM Emissions (gr/scf) | #DIV/0!
PM-10
Predicted Potential Emissions
Maximum Design Rate (tons/hr) | 0
Emission Factor (lbs/ton) | 0.034 | Use emission factor for grain handling, AP-42, Table 9.9.1-1, SCC 3-02-005-30
Control Efficiency (%) | 0 | Control efficiency for PM-10
Uncontrolled PM-10 Emissions (lbs/hr) | 0
Uncontrolled PM-10 Emissions (tpy) | 0 | Based on hours
Uncontrolled PM-10 Emissions (tpy) | NA | Based on throughput limit
Uncontrolled PM-10 Emissions (gr/scf) | #DIV/0!
Controlled PM-10 Emissions (lbs/hr) | 0
Controlled PM-10 Emissions (tpy) | 0 | Based on hours
Controlled PM-10 Emissions (tpy) | NA | Based on throughput limit
Controlled PM-10 Emissions (gr/scf) | #DIV/0!
PM-2.5
Predicted Potential Emissions
Maximum Design Rate (tons/hr) | 0
Emission Factor (lbs/ton) | 0.0058 | Use emission factor for grain handling, AP-42, Table 9.9.1-1, SCC 3-02-005-30
Control Efficiency (%) | 0 | Control efficiency for PM-2.5
Uncontrolled PM-2.5 Emissions (lbs/hr) | 0
Uncontrolled PM-2.5 Emissions (tpy) | 0 | Based on hours
Uncontrolled PM-2.5 Emissions (tpy) | NA | Based on throughput limit
Uncontrolled PM-2.5 Emissions (gr/scf) | #DIV/0!
Controlled PM-2.5 Emissions (lbs/hr) | 0
Controlled PM-2.5 Emissions (tpy) | 0 | Based on hours
Controlled PM-2.5 Emissions (tpy) | NA | Based on throughput limit
Controlled PM-2.5 Emissions (gr/scf) | #DIV/0!

## Grain Cleaning
Grain Cleaning
Please provide input for the highlighted cells
PM
Predicted Potential Emissions
Maximum Design Rate (tons/hr) | 0 | Maximum amount of grain that can be processed in an hour
Emission Factor (lbs/ton)1 | 0.375 | AP-42, Table 9.9.1-1, SCC 3-02-005-371
Capture Efficiency (%) | 100 | Estimate amount of material that is captured by control device, if applicable
Control Efficiency (%) | 0 | Apply PM control efficiency of any control devices, if applicable
Flow Rate (scfm) | 0 | Flowrate of the stack
Hours of Operation Limit (hrs/yr) | 8760 | Use 8760 hours per year, unless requesting a limit on the hours of operation to limit annual emissions, then use the requested value. Annual emissions can also be limited by requesting a throughput limit.
Throughput Limit (tons/year) | 0 | Throughput limit in tons per year requested by facility (or used in the small unit exemption, if applicable). If you are not requesting a limit set at zero.
Uncontrolled PM Emissions (lbs/hr) | 0
Uncontrolled PM Emissions (tpy) | 0 | Based on hours
Uncontrolled PM Emissions (tpy) | NA | Based on throughput limit
Uncontrolled PM Emissions (gr/scf) | #DIV/0!
Controlled PM Emissions (lbs/hr) | 0
Controlled PM Emissions (tpy) | 0 | Based on hours
Controlled PM Emissions (tpy) | NA | Based on throughput limit
Controlled PM Emissions (gr/scf) | #DIV/0!
1) Back calculated emission factor assuming an 80 % control efficiency for the cyclone
PM-10
Predicted Potential Emissions
Maximum Design Rate (tons/hr) | 0
Emission Factor (lbs/ton)2 | 0.095 | AP-42, Table 9.9.1-1, SCC 3-02-005-371
Control Efficiency (%) | 0 | Control efficiency for PM-10
Uncontrolled PM-10 Emissions (lbs/hr) | 0
Uncontrolled PM-10 Emissions (tpy) | 0 | Based on hours
Uncontrolled PM-10 Emissions (tpy) | NA | Based on throughput limit
Uncontrolled PM-10 Emissions (gr/scf) | #DIV/0!
Controlled PM-10 Emissions (lbs/hr) | 0
Controlled PM-10 Emissions (tpy) | 0 | Based on hours
Controlled PM-10 Emissions (tpy) | NA | Based on throughput limit
Controlled PM-10 Emissions (gr/scf) | #DIV/0!
2) Back calculated emission factor assuming an 80 % control efficiency for the cyclone
PM-2.5
Predicted Potential Emissions
Maximum Design Rate (tons/hr) | 0
Emission Factor (lbs/ton)3 | 0.016 | AP-42, Table 9.9.1-1, SCC 3-02-005-371
Control Efficiency (%) | 0 | Control efficiency for PM-2.5
Uncontrolled PM-2.5 Emissions (lbs/hr) | 0
Uncontrolled PM-2.5 Emissions (tpy) | 0 | Based on hours
Uncontrolled PM-2.5 Emissions (tpy) | NA | Based on throughput limit
Uncontrolled PM-2.5 Emissions (gr/scf) | #DIV/0!
Controlled PM-2.5 Emissions (lbs/hr) | 0
Controlled PM-2.5 Emissions (tpy) | 0 | Based on hours
Controlled PM-2.5 Emissions (tpy) | NA | Based on throughput limit
Controlled PM-2.5 Emissions (gr/scf) | #DIV/0!
3) Back calculated emission factor assuming an 80 % control efficiency for the cyclone

## Roller Mills
Roller Mills
Please provide input for the highlighted cells
PM
Predicted Potential Emissions
Maximum Design Rate (tons/hr) | 0 | Maximum amount of grain that can be processed in an hour
Emission Factor (lbs/ton)1 | 0.12 | AP-42, Table 9.9.1-2, SCC 3-02-008-191
Capture Efficiency (%) | 100 | Estimate amount of material that is captured by control device, if applicable
Control Efficiency (%) | 0 | Apply PM control efficiency of any control devices, if applicable
Flow Rate (scfm) | 0 | Flowrate of the stack
Hours of Operation Limit (hrs/yr) | 8760 | Use 8760 hours per year, unless requesting a limit on the hours of operation to limit annual emissions, then use the requested value. Annual emissions can also be limited by requesting a throughput limit.
Throughput Limit (tons/year) | 0 | Throughput limit in tons per year requested by facility (or used in the small unit exemption, if applicable). If you are not requesting a limit set at zero.
Uncontrolled PM Emissions (lbs/hr) | 0
Uncontrolled PM Emissions (tpy) | 0 | Based on hours
Uncontrolled PM Emissions (tpy) | NA | Based on throughput limit
Uncontrolled PM Emissions (gr/scf) | #DIV/0!
Controlled PM Emissions (lbs/hr) | 0
Controlled PM Emissions (tpy) | 0 | Based on hours
Controlled PM Emissions (tpy) | NA | Based on throughput limit
Controlled PM Emissions (gr/scf) | #DIV/0!
1) Back calculated emission factor assuming an 80 % control efficiency for the cyclone
PM-10
Predicted Potential Emissions
Maximum Design Rate (tons/hr) | 0
Emission Factor (lbs/ton)2 | 0.06 | AP-42, Table 9.9.1-2, SCC 3-02-008-19. Conservatively assume 50% is PM-10 per AP-42, Appendix B, page 1-36
Control Efficiency (%) | 0 | Control efficiency for PM-10
Uncontrolled PM-10 Emissions (lbs/hr) | 0
Uncontrolled PM-10 Emissions (tpy) | 0 | Based on hours
Uncontrolled PM-10 Emissions (tpy) | NA | Based on throughput limit
Uncontrolled PM-10 Emissions (gr/scf) | #DIV/0!
Controlled PM-10 Emissions (lbs/hr) | 0
Controlled PM-10 Emissions (tpy) | 0 | Based on hours
Controlled PM-10 Emissions (tpy) | NA | Based on throughput limit
Controlled PM-10 Emissions (gr/scf) | #DIV/0!
2) Emission factor based on PM emission factor and particle size distribution for grain processing in AP-42, Appendix B.2 (PM-10 50% of PM)
PM-2.5
Predicted Potential Emissions
Maximum Design Rate (tons/hr) | 0
Emission Factor (lbs/ton)3 | 0.0396 | AP-42, Table 9.9.1-2, SCC 3-02-008-19. Conservatively assume 33% is PM-2.5 per AP-42, Appendix B, page 1-36
Control Efficiency (%) | 0 | Control efficiency for PM-2.5
Uncontrolled PM-2.5 Emissions (lbs/hr) | 0
Uncontrolled PM-2.5 Emissions (tpy) | 0 | Based on hours
Uncontrolled PM-2.5 Emissions (tpy) | NA | Based on throughput limit
Uncontrolled PM-2.5 Emissions (gr/scf) | #DIV/0!
Controlled PM-2.5 Emissions (lbs/hr) | 0
Controlled PM-2.5 Emissions (tpy) | 0 | Based on hours
Controlled PM-2.5 Emissions (tpy) | NA | Based on throughput limit
Controlled PM-2.5 Emissions (gr/scf) | #DIV/0!
3) Emission factor based on PM emission factor and particle size distribution for grain processing in AP-42, Appendix B.2 (PM-2.5 33% of PM)

## Hammer Mills
Hammer Mills
Please provide input for the highlighted cells
PM
Predicted Potential Emissions
Maximum Design Rate (tons/hr) | 0 | Maximum amount of grain that can be processed in an hour.
Emission Factor (lbs/ton)1 | 0.335 | AP-42, Table 9.9.1-2, SCC 3-02-008-171
Capture Efficiency (%) | 100 | Estimate amount of material that is captured by control device, if applicable.
Control Efficiency (%) | 0 | Apply PM control efficiency of any control devices, if applicable
Flow Rate (scfm) | 0 | Flowrate of the stack
Hours of Operation Limit (hrs/yr) | 8760 | Use 8760 hours per year, unless requesting a limit on the hours of operation to limit annual emissions, then use the requested value. Annual emissions can also be limited by requesting a throughput limit.
Throughput Limit (tons/year) | 0 | Throughput limit in tons per year requested by facility (or used in the small unit exemption, if applicable). If you are not requesting a limit set at zero.
Uncontrolled PM Emissions (lbs/hr) | 0
Uncontrolled PM Emissions (tpy) | 0 | Based on hours
Uncontrolled PM Emissions (tpy) | NA | Based on throughput limit
Uncontrolled PM Emissions (gr/scf) | #DIV/0!
Controlled PM Emissions (lbs/hr) | 0
Controlled PM Emissions (tpy) | 0 | Based on hours
Controlled PM Emissions (tpy) | NA | Based on throughput limit
Controlled PM Emissions (gr/scf) | #DIV/0!
1) Back calculated emission factor assuming an 80 % control efficiency for the cyclone
PM-10
Predicted Potential Emissions
Maximum Design Rate (tons/hr) | 0
Emission Factor (lbs/ton)2 | 0.168 | AP-42, Table 9.9.1-2, SCC 3-02-008-17. Conservatively assume 50% is PM-10 per AP-42, Appendix B, page 1-36
Control Efficiency (%) | 0 | Control efficiency for PM-10
Uncontrolled PM-10 Emissions (lbs/hr) | 0
Uncontrolled PM-10 Emissions (tpy) | 0
Uncontrolled PM-10 Emissions (tpy) | NA | Based on hours
Uncontrolled PM-10 Emissions (gr/scf) | #DIV/0! | Based on throughput limit
Controlled PM-10 Emissions (lbs/hr) | 0
Controlled PM-10 Emissions (tpy) | 0
Controlled PM-10 Emissions (tpy) | NA | Based on hours
Controlled PM-10 Emissions (gr/scf) | #DIV/0! | Based on throughput limit
2) Emission factor based on PM emission factor and particle size distribution for grain processing in AP-42, Appendix B.2 (PM-10 50% of PM)
PM-2.5
Predicted Potential Emissions
Maximum Design Rate (tons/hr) | 0
Emission Factor (lbs/ton)3 | 0.11055 | AP-42, Table 9.9.1-2, SCC 3-02-008-17. Conservatively assume 33% is PM-2.5 per AP-42, Appendix B, page 1-36
Control Efficiency (%) | 0 | Control efficiency for PM-2.5
Uncontrolled PM-2.5 Emissions (lbs/hr) | 0
Uncontrolled PM-2.5 Emissions (tpy) | 0
Uncontrolled PM-2.5 Emissions (tpy) | NA
Uncontrolled PM-2.5 Emissions (gr/scf) | #DIV/0!
Controlled PM-2.5 Emissions (lbs/hr) | 0
Controlled PM-2.5 Emissions (tpy) | 0
Controlled PM-2.5 Emissions (tpy) | NA | Based on hours
Controlled PM-2.5 Emissions (gr/scf) | #DIV/0! | Based on throughput limit
3) Emission factor based on PM emission factor and particle size distribution for grain processing in AP-42, Appendix B.2 (PM-2.5 33% of PM)

## Existing Pellet Cooler
Existing Pellet Cooler
Please provide input for the highlighted cells
PM
Predicted Potential Emissions
Maximum Design Rate (tons/hr) | 0 | Maximum amount of grain that can be processed in an hour
Emission Factor (lbs/ton) | 0.419 | AP-42, Table 9.9.1-2, SCC 3-02-008-16. Controlled emission factor
Flow Rate (scfm) | 0 | Flowrate of the stack
Hours of Operation Limit (hrs/yr) | 8760 | Use 8760 hours per year, unless requesting a limit on the hours of operation to limit annual emissions, then use the requested value. Annual emissions can also be limited by requesting a throughput limit.
Throughput Limit (tons/year) | 95 | Throughput limit in tons per year requested by facility (or used in the small unit exemption, if applicable). If you are not requesting a limit set at zero.
Controlled PM Emissions (lbs/hr) | 0
Controlled PM Emissions (tpy) | 0 | Based on hours
Controlled PM Emissions (tpy) | 0.019903 | Based on throughput limit
Controlled PM Emissions (gr/scf) | #DIV/0!
PM-10
Predicted Potential Emissions
Maximum Design Rate (tons/hr) | 0
Emission Factor (lbs/ton)2 | 0.2685 | AP-42, Table 9.9.1-2, SCC 3-02-008-16. Conservatively assume 50% is PM-10 per AP-42, Appendix B, page 1-36
Flow Rate (scfm) | 0
Hours of operation (hrs/yr) | 8760 | Use 8760 hours per year, unless requesting a limit on the hours of operation to limit annual emissions, then use the requested value. Annual throughput can also be limited by throughput
Throughput Limit (tons/year) | 95 | Throughput limit in tons per year requested by facility (or used in the small unit exemption, if applicable). If you are not requesting a limit set at zero.
Controlled PM-10 Emissions (lbs/hr) | 0
Controlled PM-10 Emissions (tpy) | 0 | Based on hours
Controlled PM-10 Emissions (tpy) | 0.012754 | Based on throughput limit
Controlled PM-10 Emissions (gr/scf) | #DIV/0!
PM-2.5
Predicted Potential Emissions
Maximum Design Rate (tons/hr) | 0
Emission Factor (lbs/ton)3 | 0.19727 | AP-42, Table 9.9.1-2, SCC 3-02-008-16. Conservatively assume 33% is PM-2.5 per AP-42, Appendix B, page 1-34
Flow Rate (scfm) | 0
Hours of operation (hrs/yr) | 8760 | Use 8760 hours per year, unless requesting a limit on the hours of operation to limit annual emissions, then use the requested value. Annual throughput can also be limited by throughput
Throughput Limit (tons/year) | 95 | Throughput limit in tons per year requested by facility (or used in the small unit exemption, if applicable). If you are not requesting a limit set at zero.
Controlled PM-2.5 Emissions (lbs/hr) | 0
Controlled PM-2.5 Emissions (tpy) | 0 | Based on hours
Controlled PM-2.5 Emissions (tpy) | 0.0093703 | Based on throughput limit
Controlled PM-2.5 Emissions (gr/scf) | #DIV/0!

## New Pellet Cooler
New Pellet Cooler
Please provide input for the highlighted cells
PM
Predicted Potential Emissions
Maximum Design Rate (tons/hr) | 0 | Maximum amount of grain that can be processed in an hour
Emission Factor (lbs/ton) | 0.209 | AP-42, Table 9.9.1-2, SCC 3-02-008-16. Controlled emission factor
Flow Rate (scfm) | 0 | Flowrate of the stack
Hours of Operation Limit (hrs/yr) | 8760 | Use 8760 hours per year, unless requesting a limit on the hours of operation to limit annual emissions, then use the requested value. Annual emissions can also be limited by requesting a throughput limit.
Throughput Limit (tons/year) | 0 | Throughput limit in tons per year requested by facility (or used in the small unit exemption, if applicable). If you are not requesting a limit set at zero.
Controlled PM Emissions (lbs/hr) | 0
Controlled PM Emissions (tpy) | 0 | Based on hours
Controlled PM Emissions (tpy) | NA | Based on throughput limit
Controlled PM Emissions (gr/scf) | #DIV/0!
PM-10
Predicted Potential Emissions
Maximum Design Rate (tons/hr) | 0
Emission Factor (lbs/ton)2 | 0.1635 | AP-42, Table 9.9.1-2, SCC 3-02-008-16. Conservatively assume 50% is PM-10 per AP-42, Appendix B, page 1-36
Flow Rate (scfm) | 0
Hours of operation (hrs/yr) | 8760 | Use 8760 hours per year, unless requesting a limit on the hours of operation to limit annual emissions, then use the requested value. Annual throughput can also be limited by throughput
Throughput Limit (tons/year) | 0 | Throughput limit in tons per year requested by facility (or used in the small unit exemption, if applicable). If you are not requesting a limit set at zero.
Controlled PM-10 Emissions (lbs/hr) | 0
Controlled PM-10 Emissions (tpy) | 0 | Based on hours
Controlled PM-10 Emissions (tpy) | NA | Based on throughput limit
Controlled PM-10 Emissions (gr/scf) | #DIV/0!
PM-2.5
Predicted Potential Emissions
Maximum Design Rate (tons/hr) | 0
Emission Factor (lbs/ton)3 | 0.12797 | AP-42, Table 9.9.1-2, SCC 3-02-008-16. Conservatively assume 33% is PM-2.5 per AP-42, Appendix B, page 1-34
Flow Rate (scfm) | 0
Hours of operation (hrs/yr) | 8760 | Use 8760 hours per year, unless requesting a limit on the hours of operation to limit annual emissions, then use the requested value. Annual throughput can also be limited by throughput
Throughput Limit (tons/year) | 0 | Throughput limit in tons per year requested by facility (or used in the small unit exemption, if applicable). If you are not requesting a limit set at zero.
Controlled PM-2.5 Emissions (lbs/hr) | 0
Controlled PM-2.5 Emissions (tpy) | 0 | Based on hours
Controlled PM-2.5 Emissions (tpy) | NA | Based on throughput limit
Controlled PM-2.5 Emissions (gr/scf) | #DIV/0!

## Feed Shipping Loadout
Feed Shipping/Loadout
Please provide input for the highlighted cells
PM
Predicted Potential Emissions
Maximum Design Rate (tons/hr) | 0 | Maximum amount of grain that can be shipped in an hour
Emission Factor (lbs/ton) | 0.0033 | AP-42, Table 9.9.1-2, SCC 3-02-008-03
Capture Efficiency (%) | 100 | Estimate amount of material that is captured by control device, if applicable
Control Efficiency (%) | 0 | Apply PM control efficiency of any control devices, if applicable
Flow Rate (scfm) | 0 | Flowrate of the stack
Hours of Operation Limit (hrs/yr) | 8760 | Use 8760 hours per year, unless requesting a limit on the hours of operation to limit annual emissions, then use the requested value. Annual emissions can also be limited by requesting a throughput limit.
Throughput Limit (tons/year) | 0 | Throughput limit in tons per year requested by facility (or used in the small unit exemption, if applicable). If you are not requesting a limit set at zero.
Uncontrolled PM Emissions (lbs/hr) | 0
Uncontrolled PM Emissions (tpy) | 0 | Based on hours
Uncontrolled PM Emissions (tpy) | NA | Based on throughput limit
Uncontrolled PM Emissions (gr/scf) | #DIV/0!
Controlled PM Emissions (lbs/hr) | 0
Controlled PM Emissions (tpy) | 0 | Based on hours
Controlled PM Emissions (tpy) | NA | Based on throughput limit
Controlled PM Emissions (gr/scf) | #DIV/0!
PM-10
Predicted Potential Emissions
Maximum Design Rate (tons/hr) | 0
Emission Factor (lbs/ton) | 0.0008 | AP-42, Table 9.9.1-2, SCC 3-02-008-03
Control Efficiency (%) | 0 | Control efficiency for PM-10
Uncontrolled PM-10 Emissions (lbs/hr) | 0
Uncontrolled PM-10 Emissions (tpy) | 0 | Based on hours
Uncontrolled PM-10 Emissions (tpy) | NA | Based on throughput limit
Uncontrolled PM-10 Emissions (gr/scf) | #DIV/0!
Controlled PM-10 Emissions (lbs/hr) | 0
Controlled PM-10 Emissions (tpy) | 0 | Based on hours
Controlled PM-10 Emissions (tpy) | NA | Based on throughput limit
Controlled PM-10 Emissions (gr/scf) | #DIV/0!
PM-2.5
Predicted Potential Emissions
Maximum Design Rate (tons/hr) | 0
Emission Factor (lbs/ton) | 0.0008 | AP-42, Table 9.9.1-2, SCC 3-02-008-03. Assume PM-2.5 = PM-10
Control Efficiency (%) | 0
Uncontrolled PM-2.5 Emissions (lbs/hr) | 0
Uncontrolled PM-2.5 Emissions (tpy) | 0 | Based on hours
Uncontrolled PM-2.5 Emissions (tpy) | NA | Based on throughput limit
Uncontrolled PM-2.5 Emissions (gr/scf) | #DIV/0!
Controlled PM-2.5 Emissions (lbs/hr) | 0
Controlled PM-2.5 Emissions (tpy) | 0 | Based on hours
Controlled PM-2.5 Emissions (tpy) | NA | Based on throughput limit
Controlled PM-2.5 Emissions (gr/scf) | #DIV/0!

## Storage Bins
Storage Bins
Please provide input for the highlighted cells
PM
Predicted Potential Emissions
Maximum Design Rate (tons/hr) | 0 | Maximum amount of grain that can be stored in an hour
Emission Factor (lbs/ton) | 0.025 | AP-42, Table 9.9.1-1, SCC 3-02-005-40
Capture Efficiency (%) | 100 | Estimate amount of material that is captured by control device, if applicable
Control Efficiency (%) | 0 | Apply PM control efficiency of any control devices, if applicable
Flow Rate (scfm) | 0 | Flowrate of the stack
Hours of Operation Limit (hrs/yr) | 8760 | Use 8760 hours per year, unless requesting a limit on the hours of operation to limit annual emissions, then use the requested value. Annual emissions can also be limited by requesting a throughput limit.
Throughput Limit (tons/year) | 0 | Throughput limit in tons per year requested by facility (or used in the small unit exemption, if applicable). If you are not requesting a limit set at zero.
Uncontrolled PM Emissions (lbs/hr) | 0
Uncontrolled PM Emissions (tpy) | 0 | Based on hours
Uncontrolled PM Emissions (tpy) | NA | Based on throughput limit
Uncontrolled PM Emissions (gr/scf) | #DIV/0!
Controlled PM Emissions (lbs/hr) | 0
Controlled PM Emissions (tpy) | 0 | Based on hours
Controlled PM Emissions (tpy) | NA | Based on throughput limit
Controlled PM Emissions (gr/scf) | #DIV/0!
PM-10
Predicted Potential Emissions
Maximum Design Rate (tons/hr) | 0
Emission Factor (lbs/ton) | 0.0063 | AP-42, Table 9.9.1-1, SCC 3-02-005-40
Control Efficiency (%) | 0 | Control efficiency for PM-10
Uncontrolled PM-10 Emissions (lbs/hr) | 0
Uncontrolled PM-10 Emissions (tpy) | 0 | Based on hours
Uncontrolled PM-10 Emissions (tpy) | NA | Based on throughput limit
Uncontrolled PM-10 Emissions (gr/scf) | #DIV/0!
Controlled PM-10 Emissions (lbs/hr) | 0
Controlled PM-10 Emissions (tpy) | 0 | Based on hours
Controlled PM-10 Emissions (tpy) | NA | Based on throughput limit
Controlled PM-10 Emissions (gr/scf) | #DIV/0!
PM-2.5
Predicted Potential Emissions
Maximum Design Rate (tons/hr) | 0
Emission Factor (lbs/ton) | 0.0011 | AP-42, Table 9.9.1-1, SCC 3-02-005-40
Control Efficiency (%) | 0 | Control efficiency for PM-2.5
Uncontrolled PM-2.5 Emissions (lbs/hr) | 0
Uncontrolled PM-2.5 Emissions (tpy) | 0 | Based on hours
Uncontrolled PM-2.5 Emissions (tpy) | NA | Based on throughput limit
Uncontrolled PM-2.5 Emissions (gr/scf) | #DIV/0!
Controlled PM-2.5 Emissions (lbs/hr) | 0
Controlled PM-2.5 Emissions (tpy) | 0 | Based on hours
Controlled PM-2.5 Emissions (tpy) | NA | Based on throughput limit
Controlled PM-2.5 Emissions (gr/scf) | #DIV/0!